## input
Gas data input sheet | [6 empty] | CCH Ternary |  | NCA Ternary |  | NHA Ternary |  | XYZ Ternary
[8 empty] | factor |  | factor |  | factor | column | gas | factor |  | CAR-HAR | COCO-CHCO
[7 empty] | CH4 | 200 | N2 | 100 | N2 | 1 | i | CO2 | 1 |  | RH | RH
[7 empty] | CO2 | 1 | CO2 | 1 | He | 1000 | j | H2S | 10 |  | -2.8 | -2.8
[7 empty] | H2S | 10 | Ar | 10000 | Ar | 100 | k | NH3 | 1000
[7 empty] | RH | -2.8
[7 empty] | initial reservoir T | 200 | [10 empty] | Fixed address field for input data; allows data in the input field to be moved with out changing calculation cell addresses | [43 empty] | CCH Ternary |  |  |  |  | NCA Ternary |  |  |  |  | NHA Ternary |  |  |  |  | XYZ Ternary
Copy data into columns inside bold box. Input values are in black, fixed headings and calculations are in blue. |  |  |  | This will be the label plotted on the charts | Input one of these values. Percentages are decimals (e.g. 1.75% = 1.75) |  |  | Enter gas analysis as percentages of gases in decimals (e.g. 95.6% = 95.6). Include reported % air to calculate the percentage of N2 and Ar from air contamination. Include %O2 if reported, and % air, % N2 and % Ar will be calculated. Enter numbers less than detection as negative numbers. Data will be plotted at the detection limit. | [10 empty] | E | F | G | H | I | J | K | L | M | N | O | P | Q | R | S | [29 empty] | CH4 | CO2 | H2S |  |  | N2 | CO2 | Ar |  |  | N2 | He | Ar |  |  | Gases in ternary |  |  | CO2 | H2S | NH3
[5 empty] | Total noncondensible gas |  |  | mole percent of dry gas in analysis | [13 empty] | molecular weight: | 44 | 34 | 17 | 40 | 28 | 16 | 2 | 4 | 28 | [10 empty] | air corrected gas/steam molar ratios | [9 empty] | geothermometer grid plot locations | [9 empty] | factors: | 200 | 1 | 10 |  |  | 100 | 1 | 10000 |  |  | 1 | 1000 | 100 |  |  | X | Y | Z | 1 | 10 | 1000
Sample Name | Source | Type | Date | Sample Label | G/S x10^6 | mole percent | weight percent | CO2 | H2S | NH3 | Ar | N2 | CH4 | H2 | He | CO | O2 (if reported) | %air contam | Sample Label | G/S x10^6 | mole percent | weight percent | CO2 | H2S | NH3 | Ar | N2 | CH4 | H2 | He | CO | O2 (if reported) | %air contam | % air from O2 analysis | sum of percentages | average mol. wt. | air N2 | air Ar | CO labels | mole% NCG | G/S ratio uncorr | G/S ratio air corrected | CO2 | H2S | NH3 | Ar | N2 | CH4 | H2 | He | CO | FT | HSH | NAH | Log(CO2) | Log(H2S) | Log(CO2/Ar) | Log(H2/Ar) | Log(CO/CO2) | Log(CH4/CO2) | Log(H2) | Labels: | 200 CH4 | CO2 | 10 H2S | X | Y | 100 N2 | CO2 | 10000 Ar | X | Y | N2 | 1000 He | 100 Ar | X | Y | CO2 | H2S | NH3 | CO2 | 10 H2S | 1000 NH3 | X | Y
Dissolved gas analysis for Wilbur Springs | [13 empty] | 180 |  |  |  |  | Fixed address field for input data; allows data in the input field to be moved with out changing calculation cell addresses F: 0; Fixed address field for input data; allows data in the input field to be moved with out changing calculation cell addresses G: 0; Fixed address field for input data; allows data in the input field to be moved with out changing calculation cell addresses H: 0; Fixed address field for input data; allows data in the input field to be moved with out changing calculation cell addresses O: 180 | 0 | 180 | 3.6 | 0% | 0% |  | 0 | 0 | 0 | 0 | 0 | 0 | 0 | 0 | 0 | 0 | 0 | 0 | #NUM! | #NUM! | #NUM! | #NUM! | #NUM! | #DIV/0! | -99 | 0 | #DIV/0! | #NUM! |  | #DIV/0! | #DIV/0! | #DIV/0! | #DIV/0! | -99 | #DIV/0! | #DIV/0! | #DIV/0! | #DIV/0! | -99 | #DIV/0! | #DIV/0! | #DIV/0! | #DIV/0! | -99 | 0 | 0 | 0 | #DIV/0! | #DIV/0! | #DIV/0! | #DIV/0! | -99
Dissolved gas analysis for Wilbur Springs | [13 empty] | 190 |  |  |  |  | Fixed address field for input data; allows data in the input field to be moved with out changing calculation cell addresses F: 0; Fixed address field for input data; allows data in the input field to be moved with out changing calculation cell addresses G: 0; Fixed address field for input data; allows data in the input field to be moved with out changing calculation cell addresses H: 0; Fixed address field for input data; allows data in the input field to be moved with out changing calculation cell addresses O: 190 | 0 | 190 | 3.8 | 0% | 0% |  | 0 | 0 | 0 | 0 | 0 | 0 | 0 | 0 | 0 | 0 | 0 | 0 | #NUM! | #NUM! | #NUM! | #NUM! | #NUM! | #DIV/0! | -99 | 0 | #DIV/0! | #NUM! |  | #DIV/0! | #DIV/0! | #DIV/0! | #DIV/0! | -99 | #DIV/0! | #DIV/0! | #DIV/0! | #DIV/0! | -99 | #DIV/0! | #DIV/0! | #DIV/0! | #DIV/0! | -99 | 0 | 0 | 0 | #DIV/0! | #DIV/0! | #DIV/0! | #DIV/0! | -99
Dissolved gas analysis for Jordan Hot Spring | [13 empty] | -0.5 |  |  |  |  | Fixed address field for input data; allows data in the input field to be moved with out changing calculation cell addresses F: 0; Fixed address field for input data; allows data in the input field to be moved with out changing calculation cell addresses G: 0; Fixed address field for input data; allows data in the input field to be moved with out changing calculation cell addresses H: 0; Fixed address field for input data; allows data in the input field to be moved with out changing calculation cell addresses O: -0.5 | 0 | 0.5 | 0.01 | 0% | 0% |  | 0 | 0 | 0 | 0 | 0 | 0 | 0 | 0 | 0 | 0 | 0 | 0 | #NUM! | #NUM! | #NUM! | #NUM! | #NUM! | #DIV/0! | -99 | 0 | #DIV/0! | #NUM! |  | #DIV/0! | #DIV/0! | #DIV/0! | #DIV/0! | -99 | #DIV/0! | #DIV/0! | #DIV/0! | #DIV/0! | -99 | #DIV/0! | #DIV/0! | #DIV/0! | #DIV/0! | -99 | 0 | 0 | 0 | #DIV/0! | #DIV/0! | #DIV/0! | #DIV/0! | -99
Dissolved gas analysis for Keough Hot Springs | [13 empty] | -0.5 |  |  |  |  | Fixed address field for input data; allows data in the input field to be moved with out changing calculation cell addresses F: 0; Fixed address field for input data; allows data in the input field to be moved with out changing calculation cell addresses G: 0; Fixed address field for input data; allows data in the input field to be moved with out changing calculation cell addresses H: 0; Fixed address field for input data; allows data in the input field to be moved with out changing calculation cell addresses O: -0.5 | 0 | 0.5 | 0.01 | 0% | 0% |  | 0 | 0 | 0 | 0 | 0 | 0 | 0 | 0 | 0 | 0 | 0 | 0 | #NUM! | #NUM! | #NUM! | #NUM! | #NUM! | #DIV/0! | -99 | 0 | #DIV/0! | #NUM! |  | #DIV/0! | #DIV/0! | #DIV/0! | #DIV/0! | -99 | #DIV/0! | #DIV/0! | #DIV/0! | #DIV/0! | -99 | #DIV/0! | #DIV/0! | #DIV/0! | #DIV/0! | -99 | 0 | 0 | 0 | #DIV/0! | #DIV/0! | #DIV/0! | #DIV/0! | -99
Dissolved gas analysis for Klamath Hot Springs | [13 empty] | -0.5 |  |  |  |  | Fixed address field for input data; allows data in the input field to be moved with out changing calculation cell addresses F: 0; Fixed address field for input data; allows data in the input field to be moved with out changing calculation cell addresses G: 0; Fixed address field for input data; allows data in the input field to be moved with out changing calculation cell addresses H: 0; Fixed address field for input data; allows data in the input field to be moved with out changing calculation cell addresses O: -0.5 | 0 | 0.5 | 0.01 | 0% | 0% |  | 0 | 0 | 0 | 0 | 0 | 0 | 0 | 0 | 0 | 0 | 0 | 0 | #NUM! | #NUM! | #NUM! | #NUM! | #NUM! | #DIV/0! | -99 | 0 | #DIV/0! | #NUM! |  | #DIV/0! | #DIV/0! | #DIV/0! | #DIV/0! | -99 | #DIV/0! | #DIV/0! | #DIV/0! | #DIV/0! | -99 | #DIV/0! | #DIV/0! | #DIV/0! | #DIV/0! | -99 | 0 | 0 | 0 | #DIV/0! | #DIV/0! | #DIV/0! | #DIV/0! | -99
Dissolved gas analysis for Klamath Hot Springs (swimming pool) | [13 empty] | -1 |  |  |  |  | Fixed address field for input data; allows data in the input field to be moved with out changing calculation cell addresses F: 0; Fixed address field for input data; allows data in the input field to be moved with out changing calculation cell addresses G: 0; Fixed address field for input data; allows data in the input field to be moved with out changing calculation cell addresses H: 0; Fixed address field for input data; allows data in the input field to be moved with out changing calculation cell addresses O: -1 | 0 | 1 | 0.02 | 0% | 0% |  | 0 | 0 | 0 | 0 | 0 | 0 | 0 | 0 | 0 | 0 | 0 | 0 | #NUM! | #NUM! | #NUM! | #NUM! | #NUM! | #DIV/0! | -99 | 0 | #DIV/0! | #NUM! |  | #DIV/0! | #DIV/0! | #DIV/0! | #DIV/0! | -99 | #DIV/0! | #DIV/0! | #DIV/0! | #DIV/0! | -99 | #DIV/0! | #DIV/0! | #DIV/0! | #DIV/0! | -99 | 0 | 0 | 0 | #DIV/0! | #DIV/0! | #DIV/0! | #DIV/0! | -99
Dissolved gas analysis for Little Hot Spring | [13 empty] | -0.5 |  |  |  |  | Fixed address field for input data; allows data in the input field to be moved with out changing calculation cell addresses F: 0; Fixed address field for input data; allows data in the input field to be moved with out changing calculation cell addresses G: 0; Fixed address field for input data; allows data in the input field to be moved with out changing calculation cell addresses H: 0; Fixed address field for input data; allows data in the input field to be moved with out changing calculation cell addresses O: -0.5 | 0 | 0.5 | 0.01 | 0% | 0% |  | 0 | 0 | 0 | 0 | 0 | 0 | 0 | 0 | 0 | 0 | 0 | 0 | #NUM! | #NUM! | #NUM! | #NUM! | #NUM! | #DIV/0! | -99 | 0 | #DIV/0! | #NUM! |  | #DIV/0! | #DIV/0! | #DIV/0! | #DIV/0! | -99 | #DIV/0! | #DIV/0! | #DIV/0! | #DIV/0! | -99 | #DIV/0! | #DIV/0! | #DIV/0! | #DIV/0! | -99 | 0 | 0 | 0 | #DIV/0! | #DIV/0! | #DIV/0! | #DIV/0! | -99
Dissolved gas analysis for Lower Warm Springs | [13 empty] | -1 |  |  |  |  | Fixed address field for input data; allows data in the input field to be moved with out changing calculation cell addresses F: 0; Fixed address field for input data; allows data in the input field to be moved with out changing calculation cell addresses G: 0; Fixed address field for input data; allows data in the input field to be moved with out changing calculation cell addresses H: 0; Fixed address field for input data; allows data in the input field to be moved with out changing calculation cell addresses O: -1 | 0 | 1 | 0.02 | 0% | 0% |  | 0 | 0 | 0 | 0 | 0 | 0 | 0 | 0 | 0 | 0 | 0 | 0 | #NUM! | #NUM! | #NUM! | #NUM! | #NUM! | #DIV/0! | -99 | 0 | #DIV/0! | #NUM! |  | #DIV/0! | #DIV/0! | #DIV/0! | #DIV/0! | -99 | #DIV/0! | #DIV/0! | #DIV/0! | #DIV/0! | -99 | #DIV/0! | #DIV/0! | #DIV/0! | #DIV/0! | -99 | 0 | 0 | 0 | #DIV/0! | #DIV/0! | #DIV/0! | #DIV/0! | -99
Dissolved gas analysis for Indian Valley Hot Springs | [13 empty] | -0.1 |  |  |  |  | Fixed address field for input data; allows data in the input field to be moved with out changing calculation cell addresses F: 0; Fixed address field for input data; allows data in the input field to be moved with out changing calculation cell addresses G: 0; Fixed address field for input data; allows data in the input field to be moved with out changing calculation cell addresses H: 0; Fixed address field for input data; allows data in the input field to be moved with out changing calculation cell addresses O: -0.1 | 0 | 0.1 | 0.002 | 0% | 0% |  | 0 | 0 | 0 | 0 | 0 | 0 | 0 | 0 | 0 | 0 | 0 | 0 | #NUM! | #NUM! | #NUM! | #NUM! | #NUM! | #DIV/0! | -99 | 0 | #DIV/0! | #NUM! |  | #DIV/0! | #DIV/0! | #DIV/0! | #DIV/0! | -99 | #DIV/0! | #DIV/0! | #DIV/0! | #DIV/0! | -99 | #DIV/0! | #DIV/0! | #DIV/0! | #DIV/0! | -99 | 0 | 0 | 0 | #DIV/0! | #DIV/0! | #DIV/0! | #DIV/0! | -99
Dissolved gas analysis for Indian Valley Hot Springs | [13 empty] | -0.1 |  |  |  |  | Fixed address field for input data; allows data in the input field to be moved with out changing calculation cell addresses F: 0; Fixed address field for input data; allows data in the input field to be moved with out changing calculation cell addresses G: 0; Fixed address field for input data; allows data in the input field to be moved with out changing calculation cell addresses H: 0; Fixed address field for input data; allows data in the input field to be moved with out changing calculation cell addresses O: -0.1 | 0 | 0.1 | 0.002 | 0% | 0% |  | 0 | 0 | 0 | 0 | 0 | 0 | 0 | 0 | 0 | 0 | 0 | 0 | #NUM! | #NUM! | #NUM! | #NUM! | #NUM! | #DIV/0! | -99 | 0 | #DIV/0! | #NUM! |  | #DIV/0! | #DIV/0! | #DIV/0! | #DIV/0! | -99 | #DIV/0! | #DIV/0! | #DIV/0! | #DIV/0! | -99 | #DIV/0! | #DIV/0! | #DIV/0! | #DIV/0! | -99 | 0 | 0 | 0 | #DIV/0! | #DIV/0! | #DIV/0! | #DIV/0! | -99
Dissolved gas analysis for Magma well | [13 empty] | 65 |  |  |  |  | Fixed address field for input data; allows data in the input field to be moved with out changing calculation cell addresses F: 0; Fixed address field for input data; allows data in the input field to be moved with out changing calculation cell addresses G: 0; Fixed address field for input data; allows data in the input field to be moved with out changing calculation cell addresses H: 0; Fixed address field for input data; allows data in the input field to be moved with out changing calculation cell addresses O: 65 | 0 | 65 | 1.3 | 0% | 0% |  | 0 | 0 | 0 | 0 | 0 | 0 | 0 | 0 | 0 | 0 | 0 | 0 | #NUM! | #NUM! | #NUM! | #NUM! | #NUM! | #DIV/0! | -99 | 0 | #DIV/0! | #NUM! |  | #DIV/0! | #DIV/0! | #DIV/0! | #DIV/0! | -99 | #DIV/0! | #DIV/0! | #DIV/0! | #DIV/0! | -99 | #DIV/0! | #DIV/0! | #DIV/0! | #DIV/0! | -99 | 0 | 0 | 0 | #DIV/0! | #DIV/0! | #DIV/0! | #DIV/0! | -99
Dissolved gas analysis for Unnamed hot spring near Twain | [13 empty] | 5.6 |  |  |  |  | Fixed address field for input data; allows data in the input field to be moved with out changing calculation cell addresses F: 0; Fixed address field for input data; allows data in the input field to be moved with out changing calculation cell addresses G: 0; Fixed address field for input data; allows data in the input field to be moved with out changing calculation cell addresses H: 0; Fixed address field for input data; allows data in the input field to be moved with out changing calculation cell addresses O: 5.6 | 0 | 5.6 | 0.112 | 0% | 0% |  | 0 | 0 | 0 | 0 | 0 | 0 | 0 | 0 | 0 | 0 | 0 | 0 | #NUM! | #NUM! | #NUM! | #NUM! | #NUM! | #DIV/0! | -99 | 0 | #DIV/0! | #NUM! |  | #DIV/0! | #DIV/0! | #DIV/0! | #DIV/0! | -99 | #DIV/0! | #DIV/0! | #DIV/0! | #DIV/0! | -99 | #DIV/0! | #DIV/0! | #DIV/0! | #DIV/0! | -99 | 0 | 0 | 0 | #DIV/0! | #DIV/0! | #DIV/0! | #DIV/0! | -99
Dissolved gas analysis for Miracle Hot Springs | [13 empty] | -1 |  |  |  |  | Fixed address field for input data; allows data in the input field to be moved with out changing calculation cell addresses F: 0; Fixed address field for input data; allows data in the input field to be moved with out changing calculation cell addresses G: 0; Fixed address field for input data; allows data in the input field to be moved with out changing calculation cell addresses H: 0; Fixed address field for input data; allows data in the input field to be moved with out changing calculation cell addresses O: -1 | 0 | 1 | 0.02 | 0% | 0% |  | 0 | 0 | 0 | 0 | 0 | 0 | 0 | 0 | 0 | 0 | 0 | 0 | #NUM! | #NUM! | #NUM! | #NUM! | #NUM! | #DIV/0! | -99 | 0 | #DIV/0! | #NUM! |  | #DIV/0! | #DIV/0! | #DIV/0! | #DIV/0! | -99 | #DIV/0! | #DIV/0! | #DIV/0! | #DIV/0! | -99 | #DIV/0! | #DIV/0! | #DIV/0! | #DIV/0! | -99 | 0 | 0 | 0 | #DIV/0! | #DIV/0! | #DIV/0! | #DIV/0! | -99
Dissolved gas analysis for Mono Hot Springs | [13 empty] | -1 |  |  |  |  | Fixed address field for input data; allows data in the input field to be moved with out changing calculation cell addresses F: 0; Fixed address field for input data; allows data in the input field to be moved with out changing calculation cell addresses G: 0; Fixed address field for input data; allows data in the input field to be moved with out changing calculation cell addresses H: 0; Fixed address field for input data; allows data in the input field to be moved with out changing calculation cell addresses O: -1 | 0 | 1 | 0.02 | 0% | 0% |  | 0 | 0 | 0 | 0 | 0 | 0 | 0 | 0 | 0 | 0 | 0 | 0 | #NUM! | #NUM! | #NUM! | #NUM! | #NUM! | #DIV/0! | -99 | 0 | #DIV/0! | #NUM! |  | #DIV/0! | #DIV/0! | #DIV/0! | #DIV/0! | -99 | #DIV/0! | #DIV/0! | #DIV/0! | #DIV/0! | -99 | #DIV/0! | #DIV/0! | #DIV/0! | #DIV/0! | -99 | 0 | 0 | 0 | #DIV/0! | #DIV/0! | #DIV/0! | #DIV/0! | -99
Dissolved gas analysis for Sespe Hot Springs A | [13 empty] | 2.5 |  |  |  |  | Fixed address field for input data; allows data in the input field to be moved with out changing calculation cell addresses F: 0; Fixed address field for input data; allows data in the input field to be moved with out changing calculation cell addresses G: 0; Fixed address field for input data; allows data in the input field to be moved with out changing calculation cell addresses H: 0; Fixed address field for input data; allows data in the input field to be moved with out changing calculation cell addresses O: 2.5 | 0 | 2.5 | 0.05 | 0% | 0% |  | 0 | 0 | 0 | 0 | 0 | 0 | 0 | 0 | 0 | 0 | 0 | 0 | #NUM! | #NUM! | #NUM! | #NUM! | #NUM! | #DIV/0! | -99 | 0 | #DIV/0! | #NUM! |  | #DIV/0! | #DIV/0! | #DIV/0! | #DIV/0! | -99 | #DIV/0! | #DIV/0! | #DIV/0! | #DIV/0! | -99 | #DIV/0! | #DIV/0! | #DIV/0! | #DIV/0! | -99 | 0 | 0 | 0 | #DIV/0! | #DIV/0! | #DIV/0! | #DIV/0! | -99
Dissolved gas analysis for Sespe Hot Springs B | [13 empty] | 1.2 |  |  |  |  | Fixed address field for input data; allows data in the input field to be moved with out changing calculation cell addresses F: 0; Fixed address field for input data; allows data in the input field to be moved with out changing calculation cell addresses G: 0; Fixed address field for input data; allows data in the input field to be moved with out changing calculation cell addresses H: 0; Fixed address field for input data; allows data in the input field to be moved with out changing calculation cell addresses O: 1.2 | 0 | 1.2 | 0.024 | 0% | 0% |  | 0 | 0 | 0 | 0 | 0 | 0 | 0 | 0 | 0 | 0 | 0 | 0 | #NUM! | #NUM! | #NUM! | #NUM! | #NUM! | #DIV/0! | -99 | 0 | #DIV/0! | #NUM! |  | #DIV/0! | #DIV/0! | #DIV/0! | #DIV/0! | -99 | #DIV/0! | #DIV/0! | #DIV/0! | #DIV/0! | -99 | #DIV/0! | #DIV/0! | #DIV/0! | #DIV/0! | -99 | 0 | 0 | 0 | #DIV/0! | #DIV/0! | #DIV/0! | #DIV/0! | -99
Dissolved gas analysis for Shallow well | [13 empty] | -1 |  |  |  |  | Fixed address field for input data; allows data in the input field to be moved with out changing calculation cell addresses F: 0; Fixed address field for input data; allows data in the input field to be moved with out changing calculation cell addresses G: 0; Fixed address field for input data; allows data in the input field to be moved with out changing calculation cell addresses H: 0; Fixed address field for input data; allows data in the input field to be moved with out changing calculation cell addresses O: -1 | 0 | 1 | 0.02 | 0% | 0% |  | 0 | 0 | 0 | 0 | 0 | 0 | 0 | 0 | 0 | 0 | 0 | 0 | #NUM! | #NUM! | #NUM! | #NUM! | #NUM! | #DIV/0! | -99 | 0 | #DIV/0! | #NUM! |  | #DIV/0! | #DIV/0! | #DIV/0! | #DIV/0! | -99 | #DIV/0! | #DIV/0! | #DIV/0! | #DIV/0! | -99 | #DIV/0! | #DIV/0! | #DIV/0! | #DIV/0! | -99 | 0 | 0 | 0 | #DIV/0! | #DIV/0! | #DIV/0! | #DIV/0! | -99
Dissolved gas analysis for Signal MLM #1 steam well | [13 empty] | 110 |  |  |  |  | Fixed address field for input data; allows data in the input field to be moved with out changing calculation cell addresses F: 0; Fixed address field for input data; allows data in the input field to be moved with out changing calculation cell addresses G: 0; Fixed address field for input data; allows data in the input field to be moved with out changing calculation cell addresses H: 0; Fixed address field for input data; allows data in the input field to be moved with out changing calculation cell addresses O: 110 | 0 | 110 | 2.2 | 0% | 0% |  | 0 | 0 | 0 | 0 | 0 | 0 | 0 | 0 | 0 | 0 | 0 | 0 | #NUM! | #NUM! | #NUM! | #NUM! | #NUM! | #DIV/0! | -99 | 0 | #DIV/0! | #NUM! |  | #DIV/0! | #DIV/0! | #DIV/0! | #DIV/0! | -99 | #DIV/0! | #DIV/0! | #DIV/0! | #DIV/0! | -99 | #DIV/0! | #DIV/0! | #DIV/0! | #DIV/0! | -99 | 0 | 0 | 0 | #DIV/0! | #DIV/0! | #DIV/0! | #DIV/0! | -99
Dissolved gas analysis for Skaggs Spring #1 | [13 empty] | 1.1 |  |  |  |  | Fixed address field for input data; allows data in the input field to be moved with out changing calculation cell addresses F: 0; Fixed address field for input data; allows data in the input field to be moved with out changing calculation cell addresses G: 0; Fixed address field for input data; allows data in the input field to be moved with out changing calculation cell addresses H: 0; Fixed address field for input data; allows data in the input field to be moved with out changing calculation cell addresses O: 1.1 | 0 | 1.1 | 0.022 | 0% | 0% |  | 0 | 0 | 0 | 0 | 0 | 0 | 0 | 0 | 0 | 0 | 0 | 0 | #NUM! | #NUM! | #NUM! | #NUM! | #NUM! | #DIV/0! | -99 | 0 | #DIV/0! | #NUM! |  | #DIV/0! | #DIV/0! | #DIV/0! | #DIV/0! | -99 | #DIV/0! | #DIV/0! | #DIV/0! | #DIV/0! | -99 | #DIV/0! | #DIV/0! | #DIV/0! | #DIV/0! | -99 | 0 | 0 | 0 | #DIV/0! | #DIV/0! | #DIV/0! | #DIV/0! | -99
Dissolved gas analysis for Skaggs Spring #2 | [13 empty] | 1.9 |  |  |  |  | Fixed address field for input data; allows data in the input field to be moved with out changing calculation cell addresses F: 0; Fixed address field for input data; allows data in the input field to be moved with out changing calculation cell addresses G: 0; Fixed address field for input data; allows data in the input field to be moved with out changing calculation cell addresses H: 0; Fixed address field for input data; allows data in the input field to be moved with out changing calculation cell addresses O: 1.9 | 0 | 1.9 | 0.038 | 0% | 0% |  | 0 | 0 | 0 | 0 | 0 | 0 | 0 | 0 | 0 | 0 | 0 | 0 | #NUM! | #NUM! | #NUM! | #NUM! | #NUM! | #DIV/0! | -99 | 0 | #DIV/0! | #NUM! |  | #DIV/0! | #DIV/0! | #DIV/0! | #DIV/0! | -99 | #DIV/0! | #DIV/0! | #DIV/0! | #DIV/0! | -99 | #DIV/0! | #DIV/0! | #DIV/0! | #DIV/0! | -99 | 0 | 0 | 0 | #DIV/0! | #DIV/0! | #DIV/0! | #DIV/0! | -99
Dissolved gas analysis for Steam well, Rorabaugh A-1 | [13 empty] | 129 |  |  |  |  | Fixed address field for input data; allows data in the input field to be moved with out changing calculation cell addresses F: 0; Fixed address field for input data; allows data in the input field to be moved with out changing calculation cell addresses G: 0; Fixed address field for input data; allows data in the input field to be moved with out changing calculation cell addresses H: 0; Fixed address field for input data; allows data in the input field to be moved with out changing calculation cell addresses O: 129 | 0 | 129 | 2.58 | 0% | 0% |  | 0 | 0 | 0 | 0 | 0 | 0 | 0 | 0 | 0 | 0 | 0 | 0 | #NUM! | #NUM! | #NUM! | #NUM! | #NUM! | #DIV/0! | -99 | 0 | #DIV/0! | #NUM! |  | #DIV/0! | #DIV/0! | #DIV/0! | #DIV/0! | -99 | #DIV/0! | #DIV/0! | #DIV/0! | #DIV/0! | -99 | #DIV/0! | #DIV/0! | #DIV/0! | #DIV/0! | -99 | 0 | 0 | 0 | #DIV/0! | #DIV/0! | #DIV/0! | #DIV/0! | -99
Dissolved gas analysis for Steam well, Rorabaugh A-2 | [13 empty] | 149 |  |  |  |  | Fixed address field for input data; allows data in the input field to be moved with out changing calculation cell addresses F: 0; Fixed address field for input data; allows data in the input field to be moved with out changing calculation cell addresses G: 0; Fixed address field for input data; allows data in the input field to be moved with out changing calculation cell addresses H: 0; Fixed address field for input data; allows data in the input field to be moved with out changing calculation cell addresses O: 149 | 0 | 149 | 2.98 | 0% | 0% |  | 0 | 0 | 0 | 0 | 0 | 0 | 0 | 0 | 0 | 0 | 0 | 0 | #NUM! | #NUM! | #NUM! | #NUM! | #NUM! | #DIV/0! | -99 | 0 | #DIV/0! | #NUM! |  | #DIV/0! | #DIV/0! | #DIV/0! | #DIV/0! | -99 | #DIV/0! | #DIV/0! | #DIV/0! | #DIV/0! | -99 | #DIV/0! | #DIV/0! | #DIV/0! | #DIV/0! | -99 | 0 | 0 | 0 | #DIV/0! | #DIV/0! | #DIV/0! | #DIV/0! | -99
Dissolved gas analysis for Steam well, Rorabaugh A-2 | [13 empty] | 167 |  |  |  |  | Fixed address field for input data; allows data in the input field to be moved with out changing calculation cell addresses F: 0; Fixed address field for input data; allows data in the input field to be moved with out changing calculation cell addresses G: 0; Fixed address field for input data; allows data in the input field to be moved with out changing calculation cell addresses H: 0; Fixed address field for input data; allows data in the input field to be moved with out changing calculation cell addresses O: 167 | 0 | 167 | 3.34 | 0% | 0% |  | 0 | 0 | 0 | 0 | 0 | 0 | 0 | 0 | 0 | 0 | 0 | 0 | #NUM! | #NUM! | #NUM! | #NUM! | #NUM! | #DIV/0! | -99 | 0 | #DIV/0! | #NUM! |  | #DIV/0! | #DIV/0! | #DIV/0! | #DIV/0! | -99 | #DIV/0! | #DIV/0! | #DIV/0! | #DIV/0! | -99 | #DIV/0! | #DIV/0! | #DIV/0! | #DIV/0! | -99 | 0 | 0 | 0 | #DIV/0! | #DIV/0! | #DIV/0! | #DIV/0! | -99
Dissolved gas analysis for Steam well, Rorabaugh A-3 | [13 empty] | 82 |  |  |  |  | Fixed address field for input data; allows data in the input field to be moved with out changing calculation cell addresses F: 0; Fixed address field for input data; allows data in the input field to be moved with out changing calculation cell addresses G: 0; Fixed address field for input data; allows data in the input field to be moved with out changing calculation cell addresses H: 0; Fixed address field for input data; allows data in the input field to be moved with out changing calculation cell addresses O: 82 | 0 | 82 | 1.64 | 0% | 0% |  | 0 | 0 | 0 | 0 | 0 | 0 | 0 | 0 | 0 | 0 | 0 | 0 | #NUM! | #NUM! | #NUM! | #NUM! | #NUM! | #DIV/0! | -99 | 0 | #DIV/0! | #NUM! |  | #DIV/0! | #DIV/0! | #DIV/0! | #DIV/0! | -99 | #DIV/0! | #DIV/0! | #DIV/0! | #DIV/0! | -99 | #DIV/0! | #DIV/0! | #DIV/0! | #DIV/0! | -99 | 0 | 0 | 0 | #DIV/0! | #DIV/0! | #DIV/0! | #DIV/0! | -99
Dissolved gas analysis for Sulfur Bank No. 14 steam well | [13 empty] | 110 |  |  |  |  | Fixed address field for input data; allows data in the input field to be moved with out changing calculation cell addresses F: 0; Fixed address field for input data; allows data in the input field to be moved with out changing calculation cell addresses G: 0; Fixed address field for input data; allows data in the input field to be moved with out changing calculation cell addresses H: 0; Fixed address field for input data; allows data in the input field to be moved with out changing calculation cell addresses O: 110 | 0 | 110 | 2.2 | 0% | 0% |  | 0 | 0 | 0 | 0 | 0 | 0 | 0 | 0 | 0 | 0 | 0 | 0 | #NUM! | #NUM! | #NUM! | #NUM! | #NUM! | #DIV/0! | -99 | 0 | #DIV/0! | #NUM! |  | #DIV/0! | #DIV/0! | #DIV/0! | #DIV/0! | -99 | #DIV/0! | #DIV/0! | #DIV/0! | #DIV/0! | -99 | #DIV/0! | #DIV/0! | #DIV/0! | #DIV/0! | -99 | 0 | 0 | 0 | #DIV/0! | #DIV/0! | #DIV/0! | #DIV/0! | -99
Dissolved gas analysis for Sulfur spring in Sulfur Creek Canyon | [13 empty] | 9.2 |  |  |  |  | Fixed address field for input data; allows data in the input field to be moved with out changing calculation cell addresses F: 0; Fixed address field for input data; allows data in the input field to be moved with out changing calculation cell addresses G: 0; Fixed address field for input data; allows data in the input field to be moved with out changing calculation cell addresses H: 0; Fixed address field for input data; allows data in the input field to be moved with out changing calculation cell addresses O: 9.2 | 0 | 9.2 | 0.184 | 0% | 0% |  | 0 | 0 | 0 | 0 | 0 | 0 | 0 | 0 | 0 | 0 | 0 | 0 | #NUM! | #NUM! | #NUM! | #NUM! | #NUM! | #DIV/0! | -99 | 0 | #DIV/0! | #NUM! |  | #DIV/0! | #DIV/0! | #DIV/0! | #DIV/0! | -99 | #DIV/0! | #DIV/0! | #DIV/0! | #DIV/0! | -99 | #DIV/0! | #DIV/0! | #DIV/0! | #DIV/0! | -99 | 0 | 0 | 0 | #DIV/0! | #DIV/0! | #DIV/0! | #DIV/0! | -99
Dissolved gas analysis for Sulphur Bank Mine - bubbling spring | [13 empty] | 9.4 |  |  |  |  | Fixed address field for input data; allows data in the input field to be moved with out changing calculation cell addresses F: 0; Fixed address field for input data; allows data in the input field to be moved with out changing calculation cell addresses G: 0; Fixed address field for input data; allows data in the input field to be moved with out changing calculation cell addresses H: 0; Fixed address field for input data; allows data in the input field to be moved with out changing calculation cell addresses O: 9.4 | 0 | 9.4 | 0.188 | 0% | 0% |  | 0 | 0 | 0 | 0 | 0 | 0 | 0 | 0 | 0 | 0 | 0 | 0 | #NUM! | #NUM! | #NUM! | #NUM! | #NUM! | #DIV/0! | -99 | 0 | #DIV/0! | #NUM! |  | #DIV/0! | #DIV/0! | #DIV/0! | #DIV/0! | -99 | #DIV/0! | #DIV/0! | #DIV/0! | #DIV/0! | -99 | #DIV/0! | #DIV/0! | #DIV/0! | #DIV/0! | -99 | 0 | 0 | 0 | #DIV/0! | #DIV/0! | #DIV/0! | #DIV/0! | -99
Dissolved gas analysis for Sulphur Bank Mine - spring | [13 empty] | 0.2 |  |  |  |  | Fixed address field for input data; allows data in the input field to be moved with out changing calculation cell addresses F: 0; Fixed address field for input data; allows data in the input field to be moved with out changing calculation cell addresses G: 0; Fixed address field for input data; allows data in the input field to be moved with out changing calculation cell addresses H: 0; Fixed address field for input data; allows data in the input field to be moved with out changing calculation cell addresses O: 0.2 | 0 | 0.2 | 0.004 | 0% | 0% |  | 0 | 0 | 0 | 0 | 0 | 0 | 0 | 0 | 0 | 0 | 0 | 0 | #NUM! | #NUM! | #NUM! | #NUM! | #NUM! | #DIV/0! | -99 | 0 | #DIV/0! | #NUM! |  | #DIV/0! | #DIV/0! | #DIV/0! | #DIV/0! | -99 | #DIV/0! | #DIV/0! | #DIV/0! | #DIV/0! | -99 | #DIV/0! | #DIV/0! | #DIV/0! | #DIV/0! | -99 | 0 | 0 | 0 | #DIV/0! | #DIV/0! | #DIV/0! | #DIV/0! | -99
Dissolved gas analysis for Sulphur spring in Griswold Canyon | [13 empty] | -0.5 |  |  |  |  | Fixed address field for input data; allows data in the input field to be moved with out changing calculation cell addresses F: 0; Fixed address field for input data; allows data in the input field to be moved with out changing calculation cell addresses G: 0; Fixed address field for input data; allows data in the input field to be moved with out changing calculation cell addresses H: 0; Fixed address field for input data; allows data in the input field to be moved with out changing calculation cell addresses O: -0.5 | 0 | 0.5 | 0.01 | 0% | 0% |  | 0 | 0 | 0 | 0 | 0 | 0 | 0 | 0 | 0 | 0 | 0 | 0 | #NUM! | #NUM! | #NUM! | #NUM! | #NUM! | #DIV/0! | -99 | 0 | #DIV/0! | #NUM! |  | #DIV/0! | #DIV/0! | #DIV/0! | #DIV/0! | -99 | #DIV/0! | #DIV/0! | #DIV/0! | #DIV/0! | -99 | #DIV/0! | #DIV/0! | #DIV/0! | #DIV/0! | -99 | 0 | 0 | 0 | #DIV/0! | #DIV/0! | #DIV/0! | #DIV/0! | -99
Dissolved gas analysis for Wheeler Hot Spring | [7 empty] | 95.8 |  |  | 1.8 | 37.5 | 1084 |  |  |  | 0.3 |  | Fixed address field for input data; allows data in the input field to be moved with out changing calculation cell addresses F: 0; Fixed address field for input data; allows data in the input field to be moved with out changing calculation cell addresses G: 0; Fixed address field for input data; allows data in the input field to be moved with out changing calculation cell addresses H: 0; Fixed address field for input data; allows data in the input field to be moved with out changing calculation cell addresses I: 95.8; Fixed address field for input data; allows data in the input field to be moved with out changing calculation cell addresses L: 1.8; Fixed address field for input data; allows data in the input field to be moved with out changing calculation cell addresses M: 37.5; Fixed address field for input data; allows data in the input field to be moved with out changing calculation cell addresses N: 1084; Fixed address field for input data; allows data in the input field to be moved with out changing calculation cell addresses R: 0.3 | 1.4286 | 1219.4 | 226.4979 | 2.971% | 0.001231% |  | 0 | 0 | 0 | 0 | 0 | 0 | 0 | 0 | 0 | 0 | 0 | 0 | #NUM! | #NUM! | #NUM! | #NUM! | #NUM! | #DIV/0! | -99 | 0 | #DIV/0! | #NUM! |  | #DIV/0! | #DIV/0! | #DIV/0! | #DIV/0! | -99 | #DIV/0! | #DIV/0! | #DIV/0! | #DIV/0! | -99 | #DIV/0! | #DIV/0! | #DIV/0! | #DIV/0! | -99 | 0 | 0 | 0 | #DIV/0! | #DIV/0! | #DIV/0! | #DIV/0! | -99
Dissolved gas analysis for New Idria Mine A | [13 empty] | 1 | [20 empty] | 1 | bar: Fixed address field for input data; allows data in the input field to be moved with out changing calculation cell addresses O
Dissolved gas analysis for New Idria Mine B | [13 empty] | 1 | [20 empty] | 1 | bar: Fixed address field for input data; allows data in the input field to be moved with out changing calculation cell addresses O
Dissolved gas analysis for New Idria Mine C | [13 empty] | 0.6 |  |  |  |  | Fixed address field for input data; allows data in the input field to be moved with out changing calculation cell addresses O: 0.6
Dissolved gas analysis for Pachateau's well #5 (Calistoga) | [13 empty] | -0.1 |  |  |  |  | Fixed address field for input data; allows data in the input field to be moved with out changing calculation cell addresses O: -0.1
Dissolved gas analysis for Palm Spring | [13 empty] | -1 | bar: Fixed address field for input data; allows data in the input field to be moved with out changing calculation cell addresses O
Dissolved gas analysis for Red's Meadow Hot Springs | [13 empty] | -0.5 |  |  |  |  | Fixed address field for input data; allows data in the input field to be moved with out changing calculation cell addresses O: -0.5
Dissolved gas analysis for Rorabaugh A-8 steam well | [13 empty] | -1 | bar: Fixed address field for input data; allows data in the input field to be moved with out changing calculation cell addresses O
Dissolved gas analysis for Sakai well #2 (Calistoga) | [13 empty] | -0.1 |  |  |  |  | Fixed address field for input data; allows data in the input field to be moved with out changing calculation cell addresses O: -0.1
Dissolved gas analysis for Salt spring at Crystal Creek - west | [13 empty] | -0.5 |  |  |  |  | Fixed address field for input data; allows data in the input field to be moved with out changing calculation cell addresses O: -0.5
Dissolved gas analysis for Scovern Hot Springs | [13 empty] | 3.2 |  |  |  |  | Fixed address field for input data; allows data in the input field to be moved with out changing calculation cell addresses O: 3.2
Dissolved gas analysis for Seep (west of Camel Back Ridge) | [13 empty] | -1 | bar: Fixed address field for input data; allows data in the input field to be moved with out changing calculation cell addresses O
Dissolved gas analysis for Sulphur spring in Griswold Canyon | [13 empty] | -0.1 |  |  |  |  | Fixed address field for input data; allows data in the input field to be moved with out changing calculation cell addresses O: -0.1
Dissolved gas analysis for Tassajara Hot Spring A | [13 empty] | 16 |  |  |  |  | Fixed address field for input data; allows data in the input field to be moved with out changing calculation cell addresses O: 16
Dissolved gas analysis for Tassajara Hot Spring B | [13 empty] | 18 |  |  |  |  | Fixed address field for input data; allows data in the input field to be moved with out changing calculation cell addresses O: 18
Dissolved gas analysis for Tecopa Hot Springs | [13 empty] | -1 | bar: Fixed address field for input data; allows data in the input field to be moved with out changing calculation cell addresses O
Dissolved gas analysis for The Hot Springs | [13 empty] | -1 | bar: Fixed address field for input data; allows data in the input field to be moved with out changing calculation cell addresses O
Dissolved gas analysis for Thermal No 14 steam well | [13 empty] | 80 |  |  |  |  | Fixed address field for input data; allows data in the input field to be moved with out changing calculation cell addresses O: 80
Dissolved gas analysis for Thermal well | [13 empty] | -1 | bar: Fixed address field for input data; allows data in the input field to be moved with out changing calculation cell addresses O
Dissolved gas analysis for Tolenas Spring | [13 empty] | 0.04 |  |  |  |  | Fixed address field for input data; allows data in the input field to be moved with out changing calculation cell addresses O: 0.04
Dissolved gas analysis for Travertine Hot Springs | [13 empty] | -0.5 |  |  |  |  | Fixed address field for input data; allows data in the input field to be moved with out changing calculation cell addresses O: -0.5
Dissolved gas analysis for Unnamed hot spring northeast of Wendel Hot Springs | [13 empty] | -1 | bar: Fixed address field for input data; allows data in the input field to be moved with out changing calculation cell addresses O
Dissolved gas analysis for Unnamed hot spring, north shore of Mono Lake | [13 empty] | -0.5 |  |  |  |  | Fixed address field for input data; allows data in the input field to be moved with out changing calculation cell addresses O: -0.5
Dissolved gas analysis for Unnamed hot spring, Paoha Island, Mono Lake | [13 empty] | 38 |  |  |  |  | Fixed address field for input data; allows data in the input field to be moved with out changing calculation cell addresses O: 38
Dissolved gas analysis for Unnamed hot spring, south shore of Mono Lake | [13 empty] | -0.5 |  |  |  |  | Fixed address field for input data; allows data in the input field to be moved with out changing calculation cell addresses O: -0.5
Dissolved gas analysis for Unnamed sulfur spring | [13 empty] | -1 | bar: Fixed address field for input data; allows data in the input field to be moved with out changing calculation cell addresses O
Dissolved gas analysis for Unnamed warm spring | [13 empty] | -1 | bar: Fixed address field for input data; allows data in the input field to be moved with out changing calculation cell addresses O
Dissolved gas analysis for Upper Warm Spring | [13 empty] | -1 | bar: Fixed address field for input data; allows data in the input field to be moved with out changing calculation cell addresses O
Dissolved gas analysis for Warm spring 1.75 miles SW of Clayton | [13 empty] | 0.5 |  |  |  |  | Fixed address field for input data; allows data in the input field to be moved with out changing calculation cell addresses O: 0.5
Dissolved gas analysis for Warm well 1.75 miles SW of Clayton, Calif. | [13 empty] | 1.9 |  |  |  |  | Fixed address field for input data; allows data in the input field to be moved with out changing calculation cell addresses O: 1.9
Dissolved gas analysis for Wendel Hot Spring, main spring | [13 empty] | -0.5 |  |  |  |  | Fixed address field for input data; allows data in the input field to be moved with out changing calculation cell addresses O: -0.5
Dissolved gas analysis for White Sulphur Spring | [13 empty] | 1.8 |  |  |  |  | Fixed address field for input data; allows data in the input field to be moved with out changing calculation cell addresses O: 1.8
Dissolved gas analysis for Zamboni Hot Springs | [13 empty] | -0.5 |  |  |  |  | Fixed address field for input data; allows data in the input field to be moved with out changing calculation cell addresses O: -0.5
Dissolved gas analysis for Southern Pacific Railroad well | [13 empty] | -1 | bar: Fixed address field for input data; allows data in the input field to be moved with out changing calculation cell addresses O
Dissolved gas analysis for Magnolia School artesian well | [7 empty] | 23 | [5 empty] | -0.1 |  |  |  |  | Fixed address field for input data; allows data in the input field to be moved with out changing calculation cell addresses I: 23; Fixed address field for input data; allows data in the input field to be moved with out changing calculation cell addresses O: -0.1
Dissolved gas analysis for Massion's artesian well | [7 empty] | 125 | [5 empty] | -0.1 |  |  |  |  | Fixed address field for input data; allows data in the input field to be moved with out changing calculation cell addresses I: 125; Fixed address field for input data; allows data in the input field to be moved with out changing calculation cell addresses O: -0.1
Dissolved gas analysis for Grovers Hot Springs | [13 empty] | 0.1 |  |  |  |  | Fixed address field for input data; allows data in the input field to be moved with out changing calculation cell addresses O: 0.1
Dissolved gas analysis for Harbin Springs | [13 empty] | 2.2 |  |  |  |  | Fixed address field for input data; allows data in the input field to be moved with out changing calculation cell addresses O: 2.2
Dissolved gas analysis for Hot Creek Gorge | [13 empty] | 0.9 |  |  |  |  | Fixed address field for input data; allows data in the input field to be moved with out changing calculation cell addresses O: 0.9
Dissolved gas analysis for Hot Creek Gorge | [13 empty] | -0.5 |  |  |  |  | Fixed address field for input data; allows data in the input field to be moved with out changing calculation cell addresses O: -0.5
Dissolved gas analysis for Hot Creek Gorge, east side of creek | [13 empty] | -0.5 |  |  |  |  | Fixed address field for input data; allows data in the input field to be moved with out changing calculation cell addresses O: -0.5
Dissolved gas analysis for Hot spring 28HS1 | [13 empty] | 0.7 |  |  |  |  | Fixed address field for input data; allows data in the input field to be moved with out changing calculation cell addresses O: 0.7
Dissolved gas analysis for Hot spring 31AS1 | [13 empty] | 0.8 |  |  |  |  | Fixed address field for input data; allows data in the input field to be moved with out changing calculation cell addresses O: 0.8
Dissolved gas analysis for Hot springs 34KS1 | [13 empty] | 0.9 |  |  |  |  | Fixed address field for input data; allows data in the input field to be moved with out changing calculation cell addresses O: 0.9
Dissolved gas analysis for Hot Springs Creek at Sespe Hot Springs | [13 empty] | -0.5 |  |  |  |  | Fixed address field for input data; allows data in the input field to be moved with out changing calculation cell addresses O: -0.5
Dissolved gas analysis for Hot Springs Creek at Sespe Hot Springs | [13 empty] | -0.5 |  |  |  |  | Fixed address field for input data; allows data in the input field to be moved with out changing calculation cell addresses O: -0.5
Dissolved gas analysis for Hot Springs Creek at Sespe Hot Springs | [13 empty] | -0.5 |  |  |  |  | Fixed address field for input data; allows data in the input field to be moved with out changing calculation cell addresses O: -0.5
Dissolved gas analysis for Hot Springs Creek at Sespe Hot Springs | [13 empty] | -0.5 |  |  |  |  | Fixed address field for input data; allows data in the input field to be moved with out changing calculation cell addresses O: -0.5
Dissolved gas analysis for Hot Springs Creek at Sespe Hot Springs | [13 empty] | -0.5 |  |  |  |  | Fixed address field for input data; allows data in the input field to be moved with out changing calculation cell addresses O: -0.5
Dissolved gas analysis for Hot Springs Creek at Sespe Hot Springs | [13 empty] | -0.5 |  |  |  |  | Fixed address field for input data; allows data in the input field to be moved with out changing calculation cell addresses O: -0.5
Dissolved gas analysis for Hot Springs Gorge - new spring (clear bubbling pool) | [13 empty] | 2.6 |  |  |  |  | Fixed address field for input data; allows data in the input field to be moved with out changing calculation cell addresses O: 2.6
Dissolved gas analysis for Hot Springs Gorge - new spring (mud pool) | [13 empty] | 1.3 |  |  |  |  | Fixed address field for input data; allows data in the input field to be moved with out changing calculation cell addresses O: 1.3
Dissolved gas analysis for Hunt Hot Spring | [13 empty] | 2.9 |  |  |  |  | Fixed address field for input data; allows data in the input field to be moved with out changing calculation cell addresses O: 2.9
Dissolved gas analysis for I.I.D.#1 | [13 empty] | 11 |  |  |  |  | Fixed address field for input data; allows data in the input field to be moved with out changing calculation cell addresses O: 11
Dissolved gas analysis for Artesian well in Saline Valley | [13 empty] | -0.5 |  |  |  |  | Fixed address field for input data; allows data in the input field to be moved with out changing calculation cell addresses O: -0.5
Dissolved gas analysis for De Paoli artesian well | [7 empty] | 16 | [5 empty] | -0.1 |  |  |  |  | Fixed address field for input data; allows data in the input field to be moved with out changing calculation cell addresses I: 16; Fixed address field for input data; allows data in the input field to be moved with out changing calculation cell addresses O: -0.1
Dissolved gas analysis for Agua Caliente Spring | [7 empty] | 83.5 |  |  | 1.9 | 31 | 882 |  |  |  | 0.6 |  | Fixed address field for input data; allows data in the input field to be moved with out changing calculation cell addresses I: 83.5; Fixed address field for input data; allows data in the input field to be moved with out changing calculation cell addresses L: 1.9; Fixed address field for input data; allows data in the input field to be moved with out changing calculation cell addresses M: 31; Fixed address field for input data; allows data in the input field to be moved with out changing calculation cell addresses N: 882; Fixed address field for input data; allows data in the input field to be moved with out changing calculation cell addresses R: 0.6
Dissolved gas analysis for Little Hot Creek Springs | [13 empty] | 2.3 |  |  |  |  | Fixed address field for input data; allows data in the input field to be moved with out changing calculation cell addresses O: 2.3
Dissolved gas analysis for Little Hot Creek Springs | [13 empty] | -0.5 |  |  |  |  | Fixed address field for input data; allows data in the input field to be moved with out changing calculation cell addresses O: -0.5
Dissolved gas analysis for Amadee Hot Springs (west) | [13 empty] | -0.5 |  |  |  |  | Fixed address field for input data; allows data in the input field to be moved with out changing calculation cell addresses O: -0.5
Dissolved gas analysis for Arrowhead Hot Springs | [7 empty] | 2.5 |  |  | 2.2 | 491 | 3.1 |  |  |  | 0.9 |  | Fixed address field for input data; allows data in the input field to be moved with out changing calculation cell addresses I: 2.5; Fixed address field for input data; allows data in the input field to be moved with out changing calculation cell addresses L: 2.2; Fixed address field for input data; allows data in the input field to be moved with out changing calculation cell addresses M: 491; Fixed address field for input data; allows data in the input field to be moved with out changing calculation cell addresses N: 3.1; Fixed address field for input data; allows data in the input field to be moved with out changing calculation cell addresses R: 0.9
Dissolved gas analysis for Artesian well | [13 empty] | -1 | bar: Fixed address field for input data; allows data in the input field to be moved with out changing calculation cell addresses O
Dissolved gas analysis for Artesian well | [13 empty] | -1 | bar: Fixed address field for input data; allows data in the input field to be moved with out changing calculation cell addresses O
Dissolved gas analysis for Blayney Meadows Hot Springs | [13 empty] | -0.5 |  |  |  |  | Fixed address field for input data; allows data in the input field to be moved with out changing calculation cell addresses O: -0.5
Dissolved gas analysis for Brockway Hot Springs | [13 empty] | -1 | bar: Fixed address field for input data; allows data in the input field to be moved with out changing calculation cell addresses O
Dissolved gas analysis for Buckeye Hot Springs | [13 empty] | -0.5 |  |  |  |  | Fixed address field for input data; allows data in the input field to be moved with out changing calculation cell addresses O: -0.5
Dissolved gas analysis for Benton Hot Springs | [13 empty] | -0.5 |  |  |  |  | Fixed address field for input data; allows data in the input field to be moved with out changing calculation cell addresses O: -0.5
Dissolved gas analysis for Casa Diablo Springs - Endogenous well #2 | [13 empty] | 4.8 |  |  |  |  | Fixed address field for input data; allows data in the input field to be moved with out changing calculation cell addresses O: 4.8
Dissolved gas analysis for Casa Diablo steam well, Magma-Ritchie #5 | [13 empty] | 10 |  |  |  |  | Fixed address field for input data; allows data in the input field to be moved with out changing calculation cell addresses O: 10
Dissolved gas analysis for Democrat Hot Springs | [13 empty] | 4.6 |  |  |  |  | Fixed address field for input data; allows data in the input field to be moved with out changing calculation cell addresses O: 4.6
Dissolved gas analysis for Hot spring 21PS1 | [13 empty] | 0.8 |  |  |  |  | Fixed address field for input data; allows data in the input field to be moved with out changing calculation cell addresses O: 0.8
Dissolved gas analysis for Hot well for Roosevelt swimming pool | [13 empty] | -1 | bar: Fixed address field for input data; allows data in the input field to be moved with out changing calculation cell addresses O
Dissolved gas analysis for Aqua Caliente | [13 empty] | 1.8 |  |  |  |  | Fixed address field for input data; allows data in the input field to be moved with out changing calculation cell addresses O: 1.8
Dissolved gas analysis for Amadee Hot Springs (near house) | [13 empty] | -0.5 |  |  |  |  | Fixed address field for input data; allows data in the input field to be moved with out changing calculation cell addresses O: -0.5
Dissolved gas analysis for Arrowhead Hot Springs | [13 empty] | -0.5 |  |  |  |  | Fixed address field for input data; allows data in the input field to be moved with out changing calculation cell addresses O: -0.5
Dissolved gas analysis for Hot spring (pool) | [13 empty] | 1.4 |  |  |  |  | Fixed address field for input data; allows data in the input field to be moved with out changing calculation cell addresses O: 1.4
Dissolved gas analysis for Howard Springs | [13 empty] | -1 | bar: Fixed address field for input data; allows data in the input field to be moved with out changing calculation cell addresses O
Dissolved gas analysis for Big Soda Spring (island) | [13 empty] | -1 | bar: Fixed address field for input data; allows data in the input field to be moved with out changing calculation cell addresses O
Dissolved gas analysis for Big Soda Springs | [13 empty] | -1 | bar: Fixed address field for input data; allows data in the input field to be moved with out changing calculation cell addresses O
Dissolved gas analysis for California Hot Springs | [13 empty] | -0.5 |  |  |  |  | Fixed address field for input data; allows data in the input field to be moved with out changing calculation cell addresses O: -0.5
Dissolved gas analysis for California Hot Springs | [13 empty] | 0.5 |  |  |  |  | Fixed address field for input data; allows data in the input field to be moved with out changing calculation cell addresses O: 0.5
Dissolved gas analysis for Coalinga Mineral Springs | [7 empty] | 2.8 |  |  | 5.5 | 126.7 | 757 |  |  |  | 0.4 |  | Fixed address field for input data; allows data in the input field to be moved with out changing calculation cell addresses I: 2.8; Fixed address field for input data; allows data in the input field to be moved with out changing calculation cell addresses L: 5.5; Fixed address field for input data; allows data in the input field to be moved with out changing calculation cell addresses M: 126.7; Fixed address field for input data; allows data in the input field to be moved with out changing calculation cell addresses N: 757; Fixed address field for input data; allows data in the input field to be moved with out changing calculation cell addresses R: 0.4
Dissolved gas analysis for Coalinga Mineral Springs (?) | [13 empty] | 14 |  |  |  |  | Fixed address field for input data; allows data in the input field to be moved with out changing calculation cell addresses O: 14
Dissolved gas analysis for Coffee's Hotel & Public Spa | [13 empty] | -1 | bar: Fixed address field for input data; allows data in the input field to be moved with out changing calculation cell addresses O
Dissolved gas analysis for Colton Spring | [13 empty] | 0.9 |  |  |  |  | Fixed address field for input data; allows data in the input field to be moved with out changing calculation cell addresses O: 0.9
Dissolved gas analysis for Cordero well | [13 empty] | 200 |  |  |  |  | Fixed address field for input data; allows data in the input field to be moved with out changing calculation cell addresses O: 200
Dissolved gas analysis for Crabtree Hot Spring #1 | [13 empty] | 0.5 |  |  |  |  | Fixed address field for input data; allows data in the input field to be moved with out changing calculation cell addresses O: 0.5
Dissolved gas analysis for Crabtree Hot Spring #2 | [13 empty] | 0.9 |  |  |  |  | Fixed address field for input data; allows data in the input field to be moved with out changing calculation cell addresses O: 0.9
Dissolved gas analysis for CV Ranch House (artesian well) | [13 empty] | -1 | bar: Fixed address field for input data; allows data in the input field to be moved with out changing calculation cell addresses O
Dissolved gas analysis for DX-2 steam well | [13 empty] | 67 |  |  |  |  | Fixed address field for input data; allows data in the input field to be moved with out changing calculation cell addresses O: 67
Dissolved gas analysis for DX-5 steam well | [13 empty] | 57 |  |  |  |  | Fixed address field for input data; allows data in the input field to be moved with out changing calculation cell addresses O: 57
Dissolved gas analysis for Elgin Mine (hot spring) | [13 empty] | 110 |  |  |  |  | Fixed address field for input data; allows data in the input field to be moved with out changing calculation cell addresses O: 110
Dissolved gas analysis for Ettawa Springs | [13 empty] | -1 | bar: Fixed address field for input data; allows data in the input field to be moved with out changing calculation cell addresses O
Dissolved gas analysis for Fales Hot Springs | [13 empty] | -1 | bar: Fixed address field for input data; allows data in the input field to be moved with out changing calculation cell addresses O
Dissolved gas analysis for Acid sulfate spring on top of Mt. Shasta | [13 empty] | -5 | bar: Fixed address field for input data; allows data in the input field to be moved with out changing calculation cell addresses O
Dissolved gas analysis for Adit drainage (Unn. warm spring) | [13 empty] | 0.5 |  |  |  |  | Fixed address field for input data; allows data in the input field to be moved with out changing calculation cell addresses O: 0.5
Dissolved gas analysis for Amadee Hot Springs | [13 empty] | 0.5 |  |  |  |  | Fixed address field for input data; allows data in the input field to be moved with out changing calculation cell addresses O: 0.5
Dissolved gas analysis for Fumerole and water seep | [13 empty] | 1 | bar: Fixed address field for input data; allows data in the input field to be moved with out changing calculation cell addresses O
Dissolved gas analysis for Gaviota Hot Springs (Las Cruces Hot Springs) | [7 empty] | 148.7 |  |  | 6.7 | 179.5 | 1633 |  |  |  | 0.7 |  | Fixed address field for input data; allows data in the input field to be moved with out changing calculation cell addresses I: 148.7; Fixed address field for input data; allows data in the input field to be moved with out changing calculation cell addresses L: 6.7; Fixed address field for input data; allows data in the input field to be moved with out changing calculation cell addresses M: 179.5; Fixed address field for input data; allows data in the input field to be moved with out changing calculation cell addresses N: 1633; Fixed address field for input data; allows data in the input field to be moved with out changing calculation cell addresses R: 0.7
Dissolved gas analysis for Geyser Gun Club No 1 steam well | [13 empty] | 84 |  |  |  |  | Fixed address field for input data; allows data in the input field to be moved with out changing calculation cell addresses O: 84
Dissolved gas analysis for Skaggs Spring #3 | [13 empty] | 0.9 |  |  |  |  | Fixed address field for input data; allows data in the input field to be moved with out changing calculation cell addresses O: 0.9
Dissolved gas analysis for Spring (Capay Hills) | [13 empty] | 0.3 |  |  |  |  | Fixed address field for input data; allows data in the input field to be moved with out changing calculation cell addresses O: 0.3
Dissolved gas analysis for Spring (Capay Hills) | [13 empty] | 0.1 |  |  |  |  | Fixed address field for input data; allows data in the input field to be moved with out changing calculation cell addresses O: 0.1
Dissolved gas analysis for Spring near Big Sulphur Creek | [13 empty] | -1 | bar: Fixed address field for input data; allows data in the input field to be moved with out changing calculation cell addresses O
Dissolved gas analysis for Steam well at Randsburg | [13 empty] | -0.5 |  |  |  |  | Fixed address field for input data; allows data in the input field to be moved with out changing calculation cell addresses O: -0.5
Dissolved gas analysis for Grizzly Spring | [13 empty] | -1 | bar: Fixed address field for input data; allows data in the input field to be moved with out changing calculation cell addresses O
Dissolved gas analysis for Grovers Hot Springs | [13 empty] | -0.5 |  |  |  |  | Fixed address field for input data; allows data in the input field to be moved with out changing calculation cell addresses O: -0.5

## Info
Gas_Analysis_v1_Powell-2010-StanfordGW.xls Geochemical Plotting Spreadsheet
The charts and geothermometry report in this spreadsheet are described in an accompanying article by T Powell & W Cumming delivered at the 35th Workshop on Geothermal Reservoir Engineering, Stanford University, Stanford, California, February 1-3, 2010. References for the calculations and charts can be found in that document
This spreadsheet accepts gas analyses and plots them in standard ternary and geothermometer grids. Data are entered or pasted into the 'Input' sheet and appear on all the graphics applicable to that data type. (Data may be cut, pasted and moved within the data entry field without changing cell addresses in the calculations)
Charts can be edited directly as EXCEL97 graphics and certain grid dimentions (e.g. multipliers on ternary diagrams and RH factors on geothermometers) which can be changed on the 'input' sheet. Fields for changing these parameters are located above the data entry field.
Data entry field:
1) | Rows 11 through 40 accept data (30 analyses) for the plots. The first 4 columns (Sample Name, Source, Type & Date) are not referenced by the plots and are there for user reference.
2) | Sample Label' in column E is a text field that will determine the label for points of this data row on the plots
3) | Columns F, G or H accept total noncondensible gas concentration either as gas/steam molar ratio (times 106), mole% or weight%. Only one of these values is required. Enter 1000000 (g/s ratio) or 100% for hot spring or gas seep samples where the sample is only gas (no steam). Total gas reported in other units will need to be converted to one of these units (i.e., 10*[mmole gas/100 mole H2O] = 106 g/s ratio). Total gas concentration or gas/steam ratio is needed to calculate the "Y-T" geothermometers but not for the others. If no total gas concentration is known, input 100%
4) | Concentrations of individual gases are entered as "mole% of dry gas" and should sum to 100 in the column to the right of the input field. Individual gas concentrations reported as gas/steam ratio (in mm gas/mole H2O or mm gas/100 mole H2O) need to be converted to mole% of the total gas fraction before input. Gas analyses reported as individual gas/steam ratios should be summed to yield total gas, then divided by the gas/steam ratio of the individual gases to find mole% of each. Negative values are interpreted a "below detection" and are plotted at the detection limit.
5) | If the gas analysis includes oxygen and an air correction to N2 and Ar concentrations has not been applied, enter the mole% oxygen and an air correction will automatically be calculated to the right and the appropriate amount of air N2 and Ar will be removed for the remainder of the analysis. If percent air contamination is given with the analysis and an air correction has been applied, enter the percent air contamination in the input field with the analysis.
6) | Columns to the right of the input field provide quality assurance measures of the analysis. 'sum of percentages' gives the sum of the mole% values input for the analysis, and should be 100.0%. 'average mol. wt.' gives the calculated molecular weight of the gas, used to convert weight percent total gas to mole ratio. '% air N2 and '% air Ar' give the percentages of these gases introduced by air in the raw gas analysis. High percentages (>10-20%) indicate degraded accuracy in these consituents.
7) | Points plotted on the grids are accompanied by labels input in column E. Empty data rows (rows without input data) are plotted outside of the chart area (-99) and their data labels are blank. Labels for incomplete data will sometimes be plotted outside the chart area. These can be removed for presentation by adjusting the plot ranges of the charts. This may, however, permanently remove the labels from the data range beyond the plot range. It is recommended that graphs to be altered for presentation should be moved to a separate sheet (Menu:"Edit"/"Move or Copy Sheet"/"Create a Copy" checkbox). Alternatively, labels can be easily assigned to data using the freeware X-Y labeller add-in by AppsPro (www.appspro.com/Utilities/ChartLabeler.htm)
Notes:
1) | Columns AE to AU are hidden. These cells copy the cells in the input field based upon fixed cell addresses, so that data can be cut/pasted and moved in the input data field without changing cell addresses in the calculations.
2) | Columns BR to DJ are hidden. These cells contain the geothermometer and ternary grid calculations
3) | Two additional sheets used to generate the plots are hidden but available. Ggrid has the data for the gas geothermometry grids. Tgrid has the plot data for the ternary grids. Ref has reference plot data for the ternaries, including gas solubility calculations in the CH4-CO2-H2S ternary (Tcch).
4) | The Tchn ternary contains a CH4-CO2 geothermometer grid on the left and trend lines of gas depletion at different temperatures. Initial reservoir temperature (set in the input sheet) is the starting point for these trends. Temperatures of the trends can be changed or added from the hidden "Ref" sheet (three temperatures trends are calculated but only two are shown).
5) | The hidden Ggrid sheet contains the Y-T data for the N2 + 3H2 = 2NH3 (NAH) gas geothermometer proposed by Giggenbach, D'Amore & Truesdell and others (see Powell, 2000), but it has not been included in this spreadsheet because if has been found to rarely work for geothermal gases, probably because its equilibration temperature is too high (400 deg C). Users of this spreadsheet are welcome to construct their own grids with this geothermometer. Acceptable grids can be constructed with NAH on the x-axis of the chart and H2S, HSH or CO2 on the y-axis. The FT-NAH grid is too flat to be useful.
6) | Due to its low concentration in geothemal samples, many of the CO analyses plotted in the COCOCHCO geothermometer ratio grid are below detection. Plot labels are only given for analyses above detection.
Version
2 | Added 0.001 and 0.01 negative Y to FT Y-T charts, calculated as gas lost from equlibrated liquid in one step boiling
Added user defined ternary (Txyz)
Removed CO2-H2S-NH3 ternary. Can now be user defined in Txyz
Fixed bug in CH4 address effecting FT geothermometer calculation
Fixed bugs in air contamination calculation
Added unit conversion tables below data input field to convert gas analyses in mm/100mH2O to G/S ratio and mole% dry gas. Input mm/100m data in bottom field, then copy values from upper output table to the input field of the spreadsheet. Sample name, date, etc can be input opposite mm/100m analysis data, then copied to input field above
Charts are sized to A4 paper
3 | Fixed bug so that calcuation cells are addressed to "indirect" field in 2nd row downward CO2, H2S, NH3, H2,

## Ggrid
Fischer - Tropsch reaction
CH4 + 2H2O = CO2 + 4H2
Equation for Y=1 |  | Log(rCO2) + 4log (rH2) - log (rCH4) = 9.76 - 5075/T - 4logT = T-factor | [6 empty] | (GGB 1980)
Equation for any Y |  | Log(rCO2) + 4log (rH2) - log (rCH4) = log (Y+ (1-Y)/BCO2) +4log (Y+ (1-Y)/BH2) - log (Y+ (1-Y)/BCH4) + T-factor)
Equation for neg Y |  | [Log(rCO2) + 4log (rH2) - log (rCH4)]equil liquid - [log(1+F(BCO2-1)) +4 log(1+F(BH2-1)) - log(1+F(BCH4-1)), where F=-Y
[6 empty] | Y value | [5 empty] | F value
Temp C | Temp K | BCO2 | BH2 | BCH4 | T-factor | 1 | 0.3 | 0.1 | 0.01 | 0.001 | 0 | 0.001 | 0.01 | 0.1
200 | 473 | 376.0971 | 2644.2347 | 2052.5796 | -11.6688 | -11.6688 | -13.7566 | -15.6546 | -19.524 | -22.7213 | -24.621 | -26.5208 | -29.7181 | -33.5875
225 | 498 | 200.5857 | 1179.0983 | 925.87 | -11.2197 | -11.2197 | -13.3038 | -15.1916 | -18.9495 | -21.6947 | -22.8416 | -23.9886 | -26.7337 | -30.4917
250 | 523 | 106.9794 | 525.7751 | 417.638 | -10.8176 | -10.8176 | -12.8945 | -14.7623 | -18.3258 | -20.484 | -21.1093 | -21.7347 | -23.8929 | -27.4563
275 | 548 | 57.0558 | 234.4499 | 188.3866 | -10.4561 | -10.4561 | -12.5183 | -14.3473 | -17.5906 | -19.1039 | -19.4175 | -19.7311 | -21.2445 | -24.4878
300 | 573 | 30.4299 | 104.5442 | 84.9767 | -10.1295 | -10.1295 | -12.1624 | -13.9172 | -16.6788 | -17.612 | -17.7607 | -17.9094 | -18.8426 | -21.6042
325 | 598 | 16.2293 | 46.6176 | 38.331 | -9.8334 | -9.8334 | -11.8074 | -13.4268 | -15.5577 | -16.0662 | -16.1344 | -16.2025 | -16.711 | -18.842
350 | 623 | 8.6557 | 20.7874 | 17.2902 | -9.564 | -9.564 | -11.422 | -12.8115 | -14.2546 | -14.5044 | -14.5347 | -14.5651 | -14.8149 | -16.2579
Nitrogen - Ammonia reaction:
2NH3 = N2 + 3H2 |  | logK = 10.80 - 5400/T (deg K) GGB 1980
At Y=0 |  | log (rN2) + 3log(rH2) - 2log(rNH3) = 5.79 - 1228/T - 2log T = T-factor
for any Y |  | Log(rN2) + 3log(rH2) - 2log(rNH3) = log (Y+ (1-Y)/BN2) + 3log((Y+ (1-Y)/BH2) - 2log((Y+ (1-Y)/BNH3) + T-factor
[6 empty] | Y value | [5 empty] | F value
Temp C | Temp K | BN2 | BH2 | BNH3 | T-factor | 1 | 0.3 | 0.1 | 0.01 | 0.001 | 0 | 0.001 | 0.01 | 0.1
200 | 473 | 4079.4348 | 2644.2347 | 6.7189 | -2.1559 | -2.1559 | -3.4592 | -4.8888 | -8.4913 | -11.9936 | -14.3788 | -16.7665 | -20.2905 | -24.0653
225 | 498 | 1805.5104 | 1179.0983 | 5.6794 | -2.0703 | -2.0703 | -3.4119 | -4.8831 | -8.4732 | -11.5749 | -13.033 | -14.493 | -17.6126 | -21.3496
250 | 523 | 799.0979 | 525.7751 | 4.8006 | -1.995 | -1.995 | -3.3778 | -4.8852 | -8.3893 | -10.8963 | -11.6974 | -12.5002 | -15.0217 | -18.6495
275 | 548 | 353.6714 | 234.4499 | 4.0579 | -1.9284 | -1.9284 | -3.353 | -4.8836 | -8.1719 | -9.9687 | -10.3706 | -10.7738 | -12.5824 | -15.9735
300 | 573 | 156.5309 | 104.5442 | 3.43 | -1.8694 | -1.8694 | -3.3307 | -4.8559 | -7.7388 | -8.8623 | -9.0513 | -9.2414 | -10.3743 | -13.3412
325 | 598 | 69.2787 | 46.6176 | 2.8993 | -1.8169 | -1.8169 | -3.2975 | -4.7603 | -7.0392 | -7.6534 | -7.7386 | -7.8245 | -8.4461 | -10.7923
350 | 623 | 30.662 | 20.7874 | 2.4508 | -1.7701 | -1.7701 | -3.2264 | -4.5287 | -6.0959 | -6.3945 | -6.4315 | -6.4691 | -6.7733 | -8.3931
H2S geothermometer
Log f H2S = 6.05 - 3990/T (degK) GGB 1997 (assumes RH of -2.8)
log (rH2S)) = 3.045 - 1904/T - log T = T-factor
[6 empty] | Y value | [5 empty] | F value
Temp C | Temp K | BH2S |  |  | T-factor | 1 | 0.3 | 0.1 | 0.01 | 0.001 | 0 | 0.001 | 0.01 | 0.1
200 | 473 | 123.7941 |  |  | -3.6552 | -3.6552 | -4.17 | -4.6248 | -5.4 | -5.6976 | -5.7479 | -5.7982 | -6.0958 | -6.8711
225 | 498 | 70.3801 |  |  | -3.4755 | -3.4755 | -3.9842 | -4.4233 | -5.0941 | -5.2938 | -5.323 | -5.3521 | -5.5518 | -6.2227
250 | 523 | 40.0129 |  |  | -3.314 | -3.314 | -3.8123 | -4.2259 | -4.7732 | -4.8996 | -4.9162 | -4.9329 | -5.0593 | -5.6065
275 | 548 | 22.7484 |  |  | -3.1682 | -3.1682 | -3.6487 | -4.0235 | -4.4397 | -4.5158 | -4.5252 | -4.5345 | -4.6106 | -5.0269
300 | 573 | 12.933 |  |  | -3.036 | -3.036 | -3.4869 | -3.8066 | -4.0988 | -4.1426 | -4.1477 | -4.1529 | -4.1967 | -4.4888
325 | 598 | 7.3528 |  |  | -2.9156 | -2.9156 | -3.3188 | -3.5685 | -3.7553 | -3.7793 | -3.7821 | -3.7848 | -3.8088 | -3.9957
350 | 623 | 4.1802 |  |  | -2.8057 | -2.8057 | -3.1359 | -3.3069 | -3.4133 | -3.4255 | -3.4269 | -3.4282 | -3.4405 | -3.5468
CO2 geothermometer |  |  | G&G 1989
Log f CO2 = .0168T(degC) - 3.78 |  |  |  | (note: CO2 geothermometer is written in TdegC, but this has been corrected to TdegK in log(rCO2) calc'n)
log (rCO2)) = -11.371 +.0168T + 2086/T - log T = T-factor
[6 empty] | Y value | [5 empty] | F value
Temp C | Temp K | BCO2 |  |  | T-factor | 1 | 0.3 | 0.1 | 0.01 | 0.001 | 0 | 0.001 | 0.01 | 0.1
200 | 473 | 376.0971 |  |  | -1.6893 | -1.6893 | -2.2095 | -2.679 | -3.5878 | -4.1263 | -4.2646 | -4.4029 | -4.9414 | -5.8502
225 | 498 | 200.5857 |  |  | -1.5131 | -1.5131 | -2.0309 | -2.494 | -3.3389 | -3.7363 | -3.8154 | -3.8944 | -4.2919 | -5.1367
250 | 523 | 106.9794 |  |  | -1.3146 | -1.3146 | -1.8281 | -2.2795 | -3.0301 | -3.3001 | -3.3439 | -3.3876 | -3.6577 | -4.4083
275 | 548 | 57.0558 |  |  | -1.0968 | -1.0968 | -1.6023 | -2.0332 | -2.6598 | -2.8294 | -2.8531 | -2.8768 | -3.0464 | -3.673
300 | 573 | 30.4299 |  |  | -0.86227 | -0.86227 | -1.3531 | -1.7497 | -2.2335 | -2.333 | -2.3456 | -2.3582 | -2.4576 | -2.9414
325 | 598 | 16.2293 |  |  | -0.61301 | -0.61301 | -1.0775 | -1.4214 | -1.7617 | -1.8167 | -1.8233 | -1.8299 | -1.8849 | -2.2252
350 | 623 | 8.6557 |  |  | -0.35077 | -0.35077 | -0.76999 | -1.0412 | -1.256 | -1.2848 | -1.2881 | -1.2914 | -1.3201 | -1.535
H2 geothermometer |  |  | G&G 1989 | Not completed TP 26 March 2011
Log f CO2 = .0168T(degC) - 3.78 |  |  |  | (note: CO2 geothermometer is written in TdegC, but this has been corrected to TdegK in log(rCO2) calc'n)
log (rCO2)) = -11.371 +.0168T + 2086/T - log T = T-factor
[6 empty] | Y value | [5 empty] | F value
Temp C | Temp K | BCO2 |  |  | T-factor | 1 | 0.3 | 0.1 | 0.01 | 0.001 | 0 | 0.001 | 0.01 | 0.1
200 | 473 | 376.0971 |  |  | -1.6893 | -1.6893 | -2.2095 | -2.679 | -3.5878 | -4.1263 | -4.2646 | -4.4029 | -4.9414 | -5.8502
225 | 498 | 200.5857 |  |  | -1.5131 | -1.5131 | -2.0309 | -2.494 | -3.3389 | -3.7363 | -3.8154 | -3.8944 | -4.2919 | -5.1367
250 | 523 | 106.9794 |  |  | -1.3146 | -1.3146 | -1.8281 | -2.2795 | -3.0301 | -3.3001 | -3.3439 | -3.3876 | -3.6577 | -4.4083
275 | 548 | 57.0558 |  |  | -1.0968 | -1.0968 | -1.6023 | -2.0332 | -2.6598 | -2.8294 | -2.8531 | -2.8768 | -3.0464 | -3.673
300 | 573 | 30.4299 |  |  | -0.86227 | -0.86227 | -1.3531 | -1.7497 | -2.2335 | -2.333 | -2.3456 | -2.3582 | -2.4576 | -2.9414
325 | 598 | 16.2293 |  |  | -0.61301 | -0.61301 | -1.0775 | -1.4214 | -1.7617 | -1.8167 | -1.8233 | -1.8299 | -1.8849 | -2.2252
350 | 623 | 8.6557 |  |  | -0.35077 | -0.35077 | -0.76999 | -1.0412 | -1.256 | -1.2848 | -1.2881 | -1.2914 | -1.3201 | -1.535
H2S - H2 geothermometer (Giggenbach 1980)
3FeS2 + 2H2 + 4H2O = Fe3O4 + 6H2S
logK = 31.42 - 20282/T (deg K) GGB 1980 (log K is without H2O)
|  | 3log(rH2S) - log(rH2) = 9.70 - 5969/T - 2log T = T-factor | [5 empty] | GGB 1980
3log(rH2S) - log(rH2) = 3log((Y+ (1-Y)/BH2S) - log((Y+ (1-Y)/BH2) + T-factor
[6 empty] | Y value | [5 empty] | F value
Temp C | Temp K | BH2S | BH2 |  | T-factor | 1 | 0.3 | 0.1 | 0.01 | 0.001 | 0 | 0.001 | 0.01 | 0.1
200 | 473 | 123.7941 | 2644.2347 |  | -8.2692 | -8.2692 | -9.291 | -10.1792 | -11.5195 | -11.5356 | -11.125 | -10.7144 | -10.7304 | -12.0707
225 | 498 | 70.3801 | 1179.0983 |  | -7.6804 | -7.6804 | -8.6845 | -9.5269 | -10.5712 | -10.4019 | -10.1512 | -9.9005 | -9.7312 | -10.7755
250 | 523 | 40.0129 | 525.7751 |  | -7.15 | -7.15 | -8.1238 | -8.893 | -9.6024 | -9.3691 | -9.2358 | -9.1025 | -8.8692 | -9.5786
275 | 548 | 22.7484 | 234.4499 |  | -6.6699 | -6.6699 | -7.5927 | -8.2519 | -8.6373 | -8.4338 | -8.3707 | -8.3076 | -8.1041 | -8.4895
300 | 573 | 12.933 | 104.5442 |  | -6.2334 | -6.2334 | -7.0727 | -7.5811 | -7.711 | -7.5765 | -7.5492 | -7.5219 | -7.3874 | -7.5173
325 | 598 | 7.3528 | 46.6176 |  | -5.835 | -5.835 | -6.5429 | -6.8702 | -6.8488 | -6.7769 | -6.7658 | -6.7547 | -6.6828 | -6.6614
350 | 623 | 4.1802 | 20.7874 |  | -5.47 | -5.47 | -5.9841 | -6.1301 | -6.0535 | -6.0202 | -6.0158 | -6.0115 | -5.9782 | -5.9016
CO/CO2
vapor phase |  | log(CO/CO2) = RH + 2.485 - 2248/T |  |  |  | liquid | log(CO/CO2)liq = log(CO/CO2)vap + log(BCO2/BCO)
Reference RH from input sheet
|  |  |  | RH = | 1.2 | 0.2 | -0.8 | -1.8 | -2.8 | -2.8 | -3.8 | -4.8 | -5.8 | -7.8 | -8.8
log(CO/CO2)
Temp C | Temp K | BCO2 | BCO | BCH4 | Vapor | Vapor | Vapor | Vapor | Vapor | Liquid | Liquid | Liquid | Liquid | Liquid | Liquid
100 | 373 | 4648.3626 | 84976.7271 | 49579.2554 | -2.3418 | -3.3418 | -4.3418 | -5.3418 | -6.3418 | -7.6038 | -8.6038 | -9.6038 | -10.6038 | -12.6038 | -13.6038
150 | 423 | 1322.2087 | 17190.9549 | 10087.8821 | -1.6294 | -2.6294 | -3.6294 | -4.6294 | -5.6294 | -6.7434 | -7.7434 | -8.7434 | -9.7434 | -11.7434 | -12.7434
200 | 473 | 376.0971 | 3477.7631 | 2052.5796 | -1.0676 | -2.0676 | -3.0676 | -4.0676 | -5.0676 | -6.0336 | -7.0336 | -8.0336 | -9.0336 | -11.0336 | -12.0336
250 | 523 | 106.9794 | 703.5582 | 417.638 | -0.61328 | -1.6133 | -2.6133 | -3.6133 | -4.6133 | -5.4313 | -6.4313 | -7.4313 | -8.4313 | -10.4313 | -11.4313
300 | 573 | 30.4299 | 142.3312 | 84.9767 | -0.23821 | -1.2382 | -2.2382 | -3.2382 | -4.2382 | -4.9082 | -5.9082 | -6.9082 | -7.9082 | -9.9082 | -10.9082
350 | 623 | 8.6557 | 28.7939 | 17.2902 | 0.076653 | -0.92335 | -1.9233 | -2.9233 | -3.9233 | -4.4453 | -5.4453 | -6.4453 | -7.4453 | -9.4453 | -10.4453
400 | 673 | 2.4621 | 5.8251 | 3.518 | 0.34473 | -0.65527 | -1.6553 | -2.6553 | -3.6553 | -4.0293 | -5.0293 | -6.0293 | -7.0293 | -9.0293 | -10.0293
CH4/CO2
vapor phase |  | log(CH4/CO2) = 4RH +0.135 + 5181/T |  |  |  | liquid | log(CH4/CO2)liq = log(CH4/CO2)vap + log(BCO2/BCH4)
|  |  |  | RH = | 1.2 | 0.2 | -0.8 | -1.8 | -2.8 | -2.8 | -3.8 | -4.8 | -5.8 | -7.8 | -8.8
log(CH4/CO2)
Temp C | Temp K | BCO2 |  | BCH4 | Vapor | Vapor | Vapor | Vapor | Vapor | Liquid | Liquid | Liquid | Liquid | Liquid | Liquid
100 | 373 | 4648.3626 |  | 49579.2554 | 18.8251 | 14.8251 | 10.8251 | 6.8251 | 2.8251 | 1.7971 | -2.2029 | -6.2029 | -10.2029 | -18.2029 | -22.2029
150 | 423 | 1322.2087 |  | 10087.8821 | 17.1832 | 13.1832 | 9.1832 | 5.1832 | 1.1832 | 0.30073 | -3.6993 | -7.6993 | -11.6993 | -19.6993 | -23.6993
200 | 473 | 376.0971 |  | 2052.5796 | 15.8885 | 11.8885 | 7.8885 | 3.8885 | -0.11151 | -0.84851 | -4.8485 | -8.8485 | -12.8485 | -20.8485 | -24.8485
250 | 523 | 106.9794 |  | 417.638 | 14.8413 | 10.8413 | 6.8413 | 2.8413 | -1.1587 | -1.7502 | -5.7502 | -9.7502 | -13.7502 | -21.7502 | -25.7502
300 | 573 | 30.4299 |  | 84.9767 | 13.9769 | 9.9769 | 5.9769 | 1.9769 | -2.0231 | -2.4691 | -6.4691 | -10.4691 | -14.4691 | -22.4691 | -26.4691
350 | 623 | 8.6557 |  | 17.2902 | 13.2512 | 9.2512 | 5.2512 | 1.2512 | -2.7488 | -3.0493 | -7.0493 | -11.0493 | -15.0493 | -23.0493 | -27.0493
400 | 673 | 2.4621 |  | 3.518 | 12.6334 | 8.6334 | 4.6334 | 0.63337 | -3.3666 | -3.5216 | -7.5216 | -11.5216 | -15.5216 | -23.5216 | -27.5216
H2S/CO2 |  | for CH4-CO2-H2S ternary |  |  | Assumes HSH reaction as RH dependent for H2S, and CO2 geothermometer
log(CH4/CO2) = 4RH +0.135 + 5181/T
log (r H2S) = (RH / 3) + 4.07 - 1977/T - logT
log (r CO2) = -11.371 +.0168T + 2086/T - log T
|  |  | RH = | -2.8 | [8 empty] | Plotting scale from Input sheet
[7 empty] | log(H2S/CO2) |  | log(CH4/CO2) |  | Vapor Conc (CO2=1) |  | 200 | 1 | 10 |  |  | Liquid Conc (CO2=1) |  | 200 | 1 | 10
Temp C | Temp K | BCO2 | BH2S | BCH4 | log(r H2S) | log(r CO2) | Vapor | Liquid | Vapor | Liquid | CH4 | H2S | %CH4 | %CO2 | %H2S | X | Y | CH4 | H2S | %CH4 | %CO2 | %H2S | X | Y
200 | 473 | 376.0971 | 123.7941 | 2052.5796 | -3.7602 | -1.6893 | -2.0709 | -1.5883 | -0.11151 | -0.84851 | 0.77355 | 0.0084944 | 99.3% | 0.6419% | 0.05452% | 0.57401 | 0.99304 | 0.14174 | 0.025807 | 95.75% | 3.378% | 0.8717% | 0.56293 | 0.95751
225 | 498 | 200.5857 | 70.3801 | 925.87 | -3.5706 | -1.5131 | -2.0575 | -1.6027 | -0.66139 | -1.3256 | 0.21808 | 0.0087593 | 97.57% | 2.237% | 0.1959% | 0.56561 | 0.97567 | 0.047246 | 0.024964 | 88.32% | 9.347% | 2.333% | 0.5369 | 0.8832
250 | 523 | 106.9794 | 40.0129 | 417.638 | -3.4002 | -1.3146 | -2.0856 | -1.6585 | -1.1587 | -1.7502 | 0.069392 | 0.0082108 | 92.77% | 6.684% | 0.5488% | 0.54197 | 0.92767 | 0.017775 | 0.021952 | 74.46% | 20.94% | 4.598% | 0.48301 | 0.74458
275 | 548 | 57.0558 | 22.7484 | 188.3866 | -3.2463 | -1.0968 | -2.1495 | -1.7501 | -1.6106 | -2.1294 | 0.024512 | 0.0070882 | 82.07% | 16.74% | 1.187% | 0.48759 | 0.82072 | 0.0074239 | 0.017778 | 55.76% | 37.56% | 6.677% | 0.39909 | 0.55765
300 | 573 | 30.4299 | 12.933 | 84.9767 | -3.1067 | -0.86227 | -2.2444 | -1.8728 | -2.0231 | -2.4691 | 0.0094817 | 0.0056966 | 64.21% | 33.86% | 1.929% | 0.39303 | 0.64211 | 0.0033954 | 0.013403 | 37.45% | 55.15% | 7.392% | 0.30162 | 0.37453
325 | 598 | 16.2293 | 7.3528 | 38.331 | -2.9795 | -0.61301 | -2.3665 | -2.0226 | -2.4011 | -2.7744 | 0.0039708 | 0.0043004 | 43.23% | 54.43% | 2.341% | 0.27662 | 0.43228 | 0.0016812 | 0.009492 | 23.49% | 69.87% | 6.632% | 0.21224 | 0.23495
350 | 623 | 8.6557 | 4.1802 | 17.2902 | -2.8633 | -0.35077 | -2.5125 | -2.1964 | -2.7488 | -3.0493 | 0.0017832 | 0.0030725 | 25.71% | 72.08% | 2.215% | 0.174 | 0.25707 | 0.00089271 | 0.006362 | 14.37% | 80.5% | 5.122% | 0.14213 | 0.14374
375 | 648 | 4.6164 | 2.3766 | 7.7992 | -2.7567 | -0.077039 | -2.6797 | -2.3913 | -3.0696 | -3.2974 | 0.00085186 | 0.0020909 | 14.3% | 83.94% | 1.755% | 0.10284 | 0.14302 | 0.00050422 | 0.0040615 | 8.835% | 87.61% | 3.558% | 0.092098 | 0.088347
400 | 673 | 2.4621 | 1.3511 | 3.518 | -2.6587 | 0.20694 | -2.8656 | -2.605 | -3.3666 | -3.5216 | 0.0004299 | 0.0013627 | 7.819% | 90.94% | 1.239% | 0.059457 | 0.078191 | 0.00030086 | 0.0024831 | 5.546% | 92.17% | 2.289% | 0.058448 | 0.055458
Initial Liquid in CCH ternary
200 | 473 | 376.0971 | 123.7941 | 2052.5796 | -3.7602 | -1.6893 | -2.0709 | -1.5883 | -0.11151 | -0.84851 | 0.77355 | 0.0084944 | 99.3% | 0.6419% | 0.05452% | 0.57401 | 0.99304 | 0.14174 | 0.025807 | 95.75% | 3.378% | 0.8717% | 0.56293 | 0.95751
CAR | [6 empty] | HAR | [8 empty] | CO2/CH4
vapor phase |  | log(CO2/Ar)vap = -7.36 +.0168T +2048/T (degK) |  |  |  |  | vapor phase |  | log(H2/Ar)vap = RH + 6.52 (Ar =0.3E-6) | [6 empty] | vapor phase |  | log(CH4/CO2) = 4RH +0.135 + 5181/T
liquid |  | log(CO2/Ar)liq = -15.10 +.0277T + 2048/T (degK) |  |  |  |  | liquid |  | log(H2/Ar)liq = RH -3.53 +.014T (deg K) | [6 empty] | liquid |  | log(CH4/CO2)liq = log(CH4/CO2)vap + log(BCO2/BCH4)
|  |  |  | -2.8 | -2.8 |  |  |  |  | -2.8 | -2.8 |  | Argon error line | [6 empty] | -2.8 | -2.8
Temp C | Temp K | log(CO2/Ar) |  | Vapor | Liquid |  | log(H2/Ar) |  |  | Vapor | Liquid |  | X | Y |  | log(CH4/CO2) |  | BCO2 | BCH4 | Vapour | Liquid
100 | 373 |  |  | 4.397 | 0.72272 |  |  |  |  | 3.72 | -1.108 |  | 1.07 | 1.4 |  |  |  | 4648.3626 | 49579.2554 | 2.8251 | 1.7971
125 | 398 |  |  | 4.4721 | 1.0703 |  |  |  |  | 3.72 | -0.758 |  | 1 | 1.2 |  |  |  | 2479.134 | 22364.0266 | 1.9526 | 0.99734
150 | 423 |  |  | 4.588 | 1.4587 |  |  |  |  | 3.72 | -0.408 |  | 1.13 | 1.2 |  |  |  | 1322.2087 | 10087.8821 | 1.1832 | 0.30073
175 | 448 |  |  | 4.7378 | 1.881 |  |  |  |  | 3.72 | -0.058 |  | 1 | 1.2 |  |  |  | 705.18 | 4550.4045 | 0.49973 | -0.31002
200 | 473 |  |  | 4.9162 | 2.3319 |  |  |  |  | 3.72 | 0.292 |  | 2 | 2.2 |  |  |  | 376.0971 | 2052.5796 | -0.11151 | -0.84851
225 | 498 |  |  | 5.1188 | 2.807 |  |  |  |  | 3.72 | 0.642 |  | 1.87 | 2.2 |  |  |  | 200.5857 | 925.87 | -0.66139 | -1.3256
250 | 523 |  |  | 5.3423 | 3.303 |  |  |  |  | 3.72 | 0.992 |  | 2 | 2.2 |  |  |  | 106.9794 | 417.638 | -1.1587 | -1.7502
275 | 548 |  |  | 5.5836 | 3.8168 |  |  |  |  | 3.72 | 1.342 |  | 1.97 | 2 |  |  |  | 57.0558 | 188.3866 | -1.6106 | -2.1294
300 | 573 |  |  | 5.8406 | 4.3463 |  |  |  |  | 3.72 | 1.692 | [6 empty] | 30.4299 | 84.9767 | -2.0231 | -2.4691
325 | 598 |  |  | 6.1111 | 4.8893 |  |  |  |  | 3.72 | 2.042 | [6 empty] | 16.2293 | 38.331 | -2.4011 | -2.7744
350 | 623 |  |  | 6.3937 | 5.4444 |  |  |  |  | 3.72 | 2.392 | [6 empty] | 8.6557 | 17.2902 | -2.7488 | -3.0493

## Tgrid (hidden)
Vertices for ternary diagram
Outer border |  | A percentage grid |  |  |  | B percentage grid |  |  |  | C percentage grid
X | Y | A | C | X | Y | A | C | X | Y | A | C | X | Y
0 | 0 | 10% | 0% | 0.05774 | 0.1 | 0% | 10% | 0.11547 | 0 | 0% | 10% | 0.11547 | 0
0.5774 | 1 | 10% | 90% | 1.097 | 0.1 | 10% | 0% | 0.05774 | 0.1 | 90% | 10% | 0.63513 | 0.9
1.1547 | 0 | 20% | 80% | 1.0392 | 0.2 | 20% | 0% | 0.11548 | 0.2 | 80% | 20% | 0.69286 | 0.8
0 | 0 | 20% | 0% | 0.11548 | 0.2 | 0% | 20% | 0.23094 | 0 | 0% | 20% | 0.23094 | 0
|  | 30% | 0% | 0.17322 | 0.3 | 0% | 30% | 0.34641 | 0 | 0% | 30% | 0.34641 | 0
|  | 30% | 70% | 0.98151 | 0.3 | 30% | 0% | 0.17322 | 0.3 | 70% | 30% | 0.75059 | 0.7
|  | 40% | 60% | 0.92378 | 0.4 | 40% | 0% | 0.23096 | 0.4 | 60% | 40% | 0.80832 | 0.6
|  | 40% | 0% | 0.23096 | 0.4 | 0% | 40% | 0.46188 | 0 | 0% | 40% | 0.46188 | 0
|  | 50% | 0% | 0.2887 | 0.5 | 0% | 50% | 0.57735 | 0 | 0% | 50% | 0.57735 | 0
|  | 50% | 50% | 0.86605 | 0.5 | 50% | 0% | 0.2887 | 0.5 | 50% | 50% | 0.86605 | 0.5
|  | 60% | 40% | 0.80832 | 0.6 | 60% | 0% | 0.34644 | 0.6 | 40% | 60% | 0.92378 | 0.4
|  | 60% | 0% | 0.34644 | 0.6 | 0% | 60% | 0.69282 | 0 | 0% | 60% | 0.69282 | 0
|  | 70% | 0% | 0.40418 | 0.7 | 0% | 70% | 0.80829 | 0 | 0% | 70% | 0.80829 | 0
|  | 70% | 30% | 0.75059 | 0.7 | 70% | 0% | 0.40418 | 0.7 | 30% | 70% | 0.98151 | 0.3
|  | 80% | 20% | 0.69286 | 0.8 | 80% | 0% | 0.46192 | 0.8 | 20% | 80% | 1.0392 | 0.2
|  | 80% | 0% | 0.46192 | 0.8 | 0% | 80% | 0.92376 | 0 | 0% | 80% | 0.92376 | 0
|  | 90% | 0% | 0.51966 | 0.9 | 0% | 90% | 1.0392 | 0 | 0% | 90% | 1.0392 | 0
|  | 90% | 10% | 0.63513 | 0.9 | 90% | 0% | 0.51966 | 0.9 | 10% | 90% | 1.097 | 0.1

## Ref (hidden)
Tie-lines
N2-CO2-Ar plot | [5 empty] | N2-He-Ar plot |  | 100 | =magmatic point
| N2 | CO2 | Ar |  |  |  | N2 | He | Ar
factor | 100 | 1 | 10000 | X | Y | factor | 1 | 1000 | 100 | X | Y
asw | 27.54% | 0% | 72.46% | 0.99573 | 0.27536 | asw | 27.54% | 0% | 72.46% | 0.99573 | 0.27536
air | 45.65% | 0% | 54.35% | 0.89115 | 0.45652 | air | 45.65% | 0% | 54.35% | 0.89115 | 0.45652
magmatic | 88.89% | 0% | 11.11% | 0.64154 | 0.88889 | He | 0% | 100% | 0% | 0 | 0
CO2 | 0% | 100% | 0% | 0 | 0 | magmatic | 80% | 10% | 10% | 0.57739 | 0.8
Ar | 0% | 0% | 100% | 1.1547 | 0 | asw | 27.54% | 0% | 72.46% | 0.99573 | 0.27536
CO2/N2 | 33.33% | 66.67% | 0% | 0.19247 | 0.33333 | He | 0% | 100% | 0% | 0 | 0
Gas depletion model for Tcch
| CO2 | H2S | H2 | CH4 | N2 | NH3 |  |  | CO2 | H2S | H2 | CH4 | N2 | NH3 |  | CO2 | H2S | H2 | CH4 | N2 | NH3
initial liquid | 1000 | 25.8066 |  | 141.7387 |  |  |  | initial liquid | 1000 | 25.8066 |  | 141.7387 |  |  | initial liquid | 1000 | 25.8066 |  | 141.7387
B value @ | 4648.3626 | 1184.9499 | 66880.5753 | 49579.2554 | 106316.3358 | 13.1613 |  | B value @ | 1322.2087 | 383.0011 | 13298.4186 | 10087.8821 | 20825.7188 | 9.4037 | B value @ | 376.0971 | 123.7941 | 2644.2347 | 2052.5796 | 4079.4348 | 6.7189
100 | [7 empty] | 150 | [6 empty] | 200
boiled frac= | 1% | [6 empty] | boiled frac= | 1% | [5 empty] | boiled frac= | 1%
res liquid | 21.0643 | 2.0099 | 0 | 0.28531 | 0 | 0 |  | res liquid | 70.3626 | 5.3541 | 0 | 1.3914 | 0 | 0 | res liquid | 210.4833 | 11.5832 | 0 | 6.5877 | 0 | 0
new vapor | 97914.6316 | 2381.6792 | 0 | 14145.6216 | 0 | 0 |  | new vapor | 93034.0982 | 2050.6113 | 0 | 14036.1206 | 0 | 0 | new vapor | 79162.155 | 1433.929 | 0 | 13521.6896 | 0 | 0
res liquid | 0.44371 | 0.15654 | 0 | 0.00057432 | 0 | 0 |  | res liquid | 4.9509 | 1.1108 | 0 | 0.013659 | 0 | 0 | res liquid | 44.3032 | 5.199 | 0 | 0.30618 | 0 | 0
new vapor | 2062.5058 | 185.4963 | 0 | 28.4745 | 0 | 0 |  | new vapor | 6546.1252 | 425.4371 | 0 | 137.7862 | 0 | 0 | new vapor | 16662.3103 | 643.6117 | 0 | 628.4541 | 0 | 0
res liquid | 0.0093464 | 0.012192 | 0 | 1.1561e-06 | 0 | 0 |  | res liquid | 0.34836 | 0.23046 | 0 | 0.00013408 | 0 | 0 | res liquid | 9.3251 | 2.3336 | 0 | 0.01423 | 0 | 0
new vapor | 43.4453 | 14.4473 | 0 | 0.057318 | 0 | 0 |  | new vapor | 460.6027 | 88.2648 | 0 | 1.3526 | 0 | 0 | new vapor | 3507.1378 | 288.8818 | 0 | 29.209 | 0 | 0
res liquid | 0.00019687 | 0.0009496 | 0 | 2.3271e-09 | 0 | 0 |  | res liquid | 0.024511 | 0.047812 | 0 | 1.3162e-06 | 0 | 0 | res liquid | 1.9628 | 1.0474 | 0 | 0.00066139 | 0 | 0
new vapor | 0.91515 | 1.1252 | 0 | 0.00011538 | 0 | 0 |  | new vapor | 32.4092 | 18.3121 | 0 | 0.013278 | 0 | 0 | new vapor | 738.1939 | 129.6631 | 0 | 1.3576 | 0 | 0
res liquid | 4.147e-06 | 7.3959e-05 | 0 | 4.6844e-12 | 0 | 0 |  | res liquid | 0.0017247 | 0.0099195 | 0 | 1.2921e-08 | 0 | 0 | res liquid | 0.41313 | 0.47012 | 0 | 3.074e-05 | 0 | 0
new vapor | 0.019277 | 0.087638 | 0 | 2.3225e-07 | 0 | 0 |  | new vapor | 2.2804 | 3.7992 | 0 | 0.00013034 | 0 | 0 | new vapor | 155.3775 | 58.1986 | 0 | 0.063096 | 0 | 0
res liquid | 8.7355e-08 | 5.7603e-06 | 0 | 9.4295e-15 | 0 | 0 |  | res liquid | 0.00012135 | 0.002058 | 0 | 1.2684e-10 | 0 | 0 | res liquid | 0.086957 | 0.21101 | 0 | 1.4287e-06 | 0 | 0
new vapor | 0.00040606 | 0.0068256 | 0 | 4.6751e-10 | 0 | 0 |  | new vapor | 0.16045 | 0.78821 | 0 | 1.2795e-06 | 0 | 0 | new vapor | 32.7044 | 26.1222 | 0 | 0.0029325 | 0 | 0
res liquid | 1.8401e-09 | 4.4864e-07 | 0 | 1.8981e-17 | 0 | 0 |  | res liquid | 8.5388e-06 | 0.00042697 | 0 | 1.2451e-12 | 0 | 0 | res liquid | 0.018303 | 0.094712 | 0 | 6.6403e-08 | 0 | 0
new vapor | 8.5533e-06 | 0.00053161 | 0 | 9.4107e-13 | 0 | 0 |  | new vapor | 0.01129 | 0.16353 | 0 | 1.256e-08 | 0 | 0 | new vapor | 6.8837 | 11.7248 | 0 | 0.0001363 | 0 | 0
res liquid | 3.876e-11 | 3.4942e-08 | 0 | 3.8208e-20 | 0 | 0 |  | res liquid | 6.0081e-07 | 8.8582e-05 | 0 | 1.2222e-14 | 0 | 0 | res liquid | 0.0038525 | 0.042511 | 0 | 3.0862e-09 | 0 | 0
new vapor | 1.8017e-07 | 4.1404e-05 | 0 | 1.8943e-15 | 0 | 0 |  | new vapor | 0.0007944 | 0.033927 | 0 | 1.233e-10 | 0 | 0 | new vapor | 1.4489 | 5.2626 | 0 | 6.3347e-06 | 0 | 0
plot field | [7 empty] | plot field | [6 empty] | plot field
boiling step | CO2 | H2S | H2 | CH4 | N2 | NH3 |  | boiling step | CO2 | H2S | H2 | CH4 | N2 | NH3 | boiling step | CO2 | H2S | H2 | CH4 | N2 | NH3
1 | 97914.6316 | 2381.6792 | 0 | 14145.6216 | 0 | 0 |  | 1 | 93034.0982 | 2050.6113 | 0 | 14036.1206 | 0 | 0 | 1 | 79162.155 | 1433.929 | 0 | 13521.6896 | 0 | 0
2 | 2062.5058 | 185.4963 | 0 | 28.4745 | 0 | 0 |  | 2 | 6546.1252 | 425.4371 | 0 | 137.7862 | 0 | 0 | 2 | 16662.3103 | 643.6117 | 0 | 628.4541 | 0 | 0
3 | 43.4453 | 14.4473 | 0 | 0.057318 | 0 | 0 |  | 3 | 460.6027 | 88.2648 | 0 | 1.3526 | 0 | 0 | 3 | 3507.1378 | 288.8818 | 0 | 29.209 | 0 | 0
4 | 0.91515 | 1.1252 | 0 | 0.00011538 | 0 | 0 |  | 4 | 32.4092 | 18.3121 | 0 | 0.013278 | 0 | 0 | 4 | 738.1939 | 129.6631 | 0 | 1.3576 | 0 | 0
5 | 0.019277 | 0.087638 | 0 | 2.3225e-07 | 0 | 0 |  | 5 | 2.2804 | 3.7992 | 0 | 0.00013034 | 0 | 0 | 5 | 155.3775 | 58.1986 | 0 | 0.063096 | 0 | 0
6 | 0.00040606 | 0.0068256 | 0 | 4.6751e-10 | 0 | 0 |  | 6 | 0.16045 | 0.78821 | 0 | 1.2795e-06 | 0 | 0 | 6 | 32.7044 | 26.1222 | 0 | 0.0029325 | 0 | 0
7 | 8.5533e-06 | 0.00053161 | 0 | 9.4107e-13 | 0 | 0 |  | 7 | 0.01129 | 0.16353 | 0 | 1.256e-08 | 0 | 0 | 7 | 6.8837 | 11.7248 | 0 | 0.0001363 | 0 | 0
8 | 1.8017e-07 | 4.1404e-05 | 0 | 1.8943e-15 | 0 | 0 |  | 8 | 0.0007944 | 0.033927 | 0 | 1.233e-10 | 0 | 0 | 8 | 1.4489 | 5.2626 | 0 | 6.3347e-06 | 0 | 0
100 | plot scales | 200 | 1 | 10 |  |  |  | 150 | plot scales | [5 empty] | 200 | plot scales
| boiling step | CH4 | CO2 | H2S | X | Y |  |  | boiling step | CH4 | CO2 | H2S | X | Y |  | boiling step | CH4 | CO2 | H2S | X | Y
0 step is | 0 | 99.3% | 0.6419% | 0.05452% | 0.57401 | 0.99304 |  | 0 step is | 0 | 99.3% | 0.6419% | 0.05452% | 0.57401 | 0.99304 | 0 step is | 0 | 99.3% | 0.6419% | 0.05452% | 0.57401 | 0.99304
equil vapor | 1 | 95.87% | 3.318% | 0.8071% | 0.5629 | 0.95875 |  | equil vapor | 1 | 96.11% | 3.185% | 0.7021% | 0.56306 | 0.96113 | equil vapor | 1 | 96.66% | 2.829% | 0.5125% | 0.56402 | 0.96658
from | 2 | 59.25% | 21.46% | 19.3% | 0.56491 | 0.59246 |  | from | 2 | 71.84% | 17.07% | 11.09% | 0.54289 | 0.71843 | from | 2 | 84.48% | 11.2% | 4.326% | 0.53771 | 0.84476
Ggrid sheet | 3 | 5.75% | 21.79% | 72.46% | 0.8699 | 0.057495 |  | Ggrid sheet | 3 | 16.76% | 28.54% | 54.69% | 0.72835 | 0.16763 | Ggrid sheet | 3 | 47.74% | 28.66% | 23.61% | 0.5482 | 0.47736
| 4 | 0.1893% | 7.507% | 92.3% | 1.0669 | 0.0018929 |  |  | 4 | 1.217% | 14.85% | 83.93% | 0.97616 | 0.012171 |  | 4 | 11.77% | 32.01% | 56.22% | 0.71715 | 0.11772
| 5 | 0.005186% | 2.152% | 97.84% | 1.1298 | 5.1859e-05 |  |  | 5 | 0.06469% | 5.659% | 94.28% | 1.089 | 0.00064688 |  | 5 | 1.683% | 20.72% | 77.6% | 0.90576 | 0.016826
| 6 | 0.0001362% | 0.5914% | 99.41% | 1.1479 | 1.3618e-06 |  |  | 6 | 0.003182% | 1.995% | 98% | 1.1316 | 3.1817e-05 |  | 6 | 0.1991% | 11.1% | 88.7% | 1.0253 | 0.0019915
| 7 | 3.535e-06% | 0.1606% | 99.84% | 1.1528 | 3.5348e-08 |  |  | 7 | 0.0001526% | 0.6857% | 99.31% | 1.1468 | 1.5256e-06 |  | 7 | 0.02196% | 5.544% | 94.43% | 1.0906 | 0.00021955
| 8 | 9.146e-08% | 0.0435% | 99.96% | 1.1542 | 9.1464e-10 |  |  | 8 | 7.251e-06% | 0.2336% | 99.77% | 1.152 | 7.2515e-08 |  | 8 | 0.002343% | 2.679% | 97.32% | 1.1237 | 2.3429e-05